## BehavePlus6Varibles
Comparison of BehavePlus Variables between Version 5 and 6
Green shading indicates variables introduced in Version 6
Yellow shading indicates Version 5 variable attributes that changed in Version 6
Variable Name | Ver | Sort In | Sort Out | Label | Column Header 1 | Column Header 2 | Units | Min | Max | Help File | Description
vContainAttackBack | 5 | '08:999:9 | '05:999:9 | Backing Distance at Initial Attack | Backing | Distance | ch | 0 | 10000 | vContainAttackBack.html | Fire backing distance at time of initial attack.
vContainAttackBack | 6 | '08:999:9 | '05:999:9 | Backing Distance at Initial Attack | Backing | Distance | ch | 0 | 10000 | vContainAttackBack.html | Fire backing distance at time of initial attack.
vContainAttackDist | 5 | '08:020:1 | '05:999:9 | Line Construction Offset | Offset | Distance | ch | 0 | 100 | vContainAttackDist.html | Distance from the fire front at which line is constructed (0 is direct attack)
vContainAttackDist | 6 | '08:020:1 | '05:999:9 | Line Construction Offset | Offset | Distance | ch | 0 | 100 | vContainAttackDist.html | Distance from the fire front at which line is constructed (0 is direct attack)
vContainAttackHead | 5 | '08:999:9 | '05:999:9 | Heading Distance at Initial Attack | Heading | Distance | ch | 0 | 10000 | vContainAttackHead.html | Fire heading distance at time of initial attack.
vContainAttackHead | 6 | '08:999:9 | '05:999:9 | Heading Distance at Initial Attack | Heading | Distance | ch | 0 | 10000 | vContainAttackHead.html | Fire heading distance at time of initial attack.
vContainAttackPerimeter | 5 | '08:999:9 | '05:020:9 | Perimeter at Initial Attack | Perimeter | at Attack | ch | 0 | 100000 | vContainAttackPerimeter.html | Fire perimeter at time of initial attack.
vContainAttackPerimeter | 6 | '08:999:9 | '05:020:9 | Perimeter at Initial Attack | Perimeter | at Attack | ch | 0 | 100000 | vContainAttackPerimeter.html | Fire perimeter at time of initial attack.
vContainAttackSize | 5 | '08:999:9 | '05:010:9 | Fire Area at Initial Attack | Area at | Attack | ac | 0 | 9999999 | vContainAttackSize.html | Fire area at time of initial attack.
vContainAttackSize | 6 | '08:999:9 | '05:010:9 | Fire Area at Initial Attack | Area at | Attack | ac | 0 | 9999999 | vContainAttackSize.html | Fire area at time of initial attack.
vContainAttackTactic | 5 | '08:010:1 | '05:999:9 | Suppression Tactic | Suppression | Tactic | discrete |  |  | vContainAttackTactic.html | Initial attach suppression tactic: head or rear attack.
vContainAttackTactic | 6 | '08:010:1 | '05:999:9 | Suppression Tactic | Suppression | Tactic | discrete |  |  | vContainAttackTactic.html | Initial attach suppression tactic: head or rear attack.
vContainCost | 5 | '08:999:9 | '05:080:1 | Cost of Resources Used | Res | Cost | ratio | 0 | 9999999 | vContainCost.html | Total cost of all containment resources used.
vContainCost | 6 | '08:999:9 | '05:080:1 | Cost of Resources Used | Res | Cost | ratio | 0 | 9999999 | vContainCost.html | Total cost of all containment resources used.
vContainDiagram | 5 | '08:999:9 | '05:090:1 | Containment Diagram |  |  | discrete |  |  | vContainDiagram.html | Diagram of fire shape at containment or escape.
vContainDiagram | 6 | '08:999:9 | '05:090:1 | Containment Diagram |  |  | discrete |  |  | vContainDiagram.html | Diagram of fire shape at containment or escape.
vContainLimitDist | 5 | '08:100:1 | '05:999:9 | Spread Distance Limit | Distance | Limit | ch | 1 | 150 | vContainLimitDist.html | Contain simulation is stopped after this fire forward spread distance is exceeded.
vContainLimitDist | 6 | '08:100:1 | '05:999:9 | Spread Distance Limit | Distance | Limit | ch | 1 | 150 | vContainLimitDist.html | Contain simulation is stopped after this fire heading spread distance is exceeded.
vContainLine | 5 | '08:999:9 | '05:060:1 | Fireline Constructed | Fireline | Constructed | ch | 0 | 9999999 | vContainLine.html | Length of fireline constructed at containment (or at escape).
vContainLine | 6 | '08:999:9 | '05:060:1 | Fireline Constructed | Fireline | Constructed | ch | 0 | 9999999 | vContainLine.html | Length of fireline constructed at containment (or at escape).
vContainPoints | 5 | '08:999:9 | '05:999:9 | Contain Fireline Points | Contain | Points |  | 0 | 5 | vContainPoints.html | Number of fireline coordinate points calculated.
vContainPoints | 6 | '08:999:9 | '05:999:9 | Contain Fireline Points | Contain | Points |  | 0 | 5 | vContainPoints.html | Number of fireline coordinate points calculated.
vContainReportBack | 5 | '08:999:9 | '05:999:9 | Backing Distance at Report | Backing | Distance | ch | 0 | 10000 | vContainReportBack.html | Fire backing distance at time of report.
vContainReportBack | 6 | '08:999:9 | '05:999:9 | Backing Distance at Report | Backing | Distance | ch | 0 | 10000 | vContainReportBack.html | Fire backing distance at time of report.
vContainReportHead | 5 | '08:999:9 | '05:999:9 | Heading Distance at Report | Heading | Distance | ch | 0 | 10000 | vContainReportHead.html | Fire heading distance at time of report.
vContainReportHead | 6 | '08:999:9 | '05:999:9 | Heading Distance at Report | Heading | Distance | ch | 0 | 10000 | vContainReportHead.html | Fire heading distance at time of report.
vContainReportRatio | 5 | '06:420:1 | '05:999:9 | Length-to-Width Ratio | Report | L/W Ratio | ratio | 1 | 7 | vSurfaceFireLengthToWidth.html | Fire length-to-width ratio at the time of report.
vContainReportRatio | 6 | '06:420:1 | '05:999:9 | Length-to-Width Ratio | Report | L/W Ratio | ratio | 1 | 7 | vSurfaceFireLengthToWidth.html | Fire length-to-width ratio at the time of report.
vContainReportSize | 5 | '06:320:1 | '05:999:9 | Fire Size at Report | Report | Size | ac | 0.1 | 100 | vSurfaceFireArea.html | Fire size at the time of report.
vContainReportSize | 6 | '06:320:1 | '05:999:9 | Fire Size at Report | Report | Size | ac | 0.1 | 100 | vSurfaceFireArea.html | Fire size at the time of report.
vContainReportSpread | 5 | '06:010:2 | '05:999:9 | Surface Rate of Spread (maximum) | Report | Spread | ch/h | 0.1 | 500 | vSurfaceFireSpread.html | Surface fire spread rate at the time of report.
vContainReportSpread | 6 | '06:010:2 | '05:999:9 | Surface Rate of Spread (maximum) | Report | Spread | ch/h | 0.1 | 500 | vSurfaceFireSpread.html | Surface fire spread rate at the time of report.
vContainResourceArrival | 5 | '08:050:1 | '05:999:9 | Resource Arrival Time | Resource | Arrival | min | 0 | 480 | vContainResourceArrival.html | Containment resource arrival time.
vContainResourceArrival | 6 | '08:050:1 | '05:999:9 | Resource Arrival Time | Resource | Arrival | min | 0 | 480 | vContainResourceArrival.html | Containment resource arrival time.
vContainResourceBaseCost | 5 | '08:080:1 | '05:999:9 | Resource Base Cost | Resource | Base Cost | ratio | 0 | 500000 | vContainResourceBaseCost.html | Containment resource base cost.
vContainResourceBaseCost | 6 | '08:080:1 | '05:999:9 | Resource Base Cost | Resource | Base Cost | ratio | 0 | 500000 | vContainResourceBaseCost.html | Containment resource base cost.
vContainResourceDuration | 5 | '08:060:1 | '05:999:9 | Resource Duration | Resource | Duration | min | 0.1 | 1200 | vContainResourceDuration.html | Duration during which containment resource can sustain its productivity rate.
vContainResourceDuration | 6 | '08:060:1 | '05:999:9 | Resource Duration | Resource | Duration | min | 0.1 | 1200 | vContainResourceDuration.html | Duration during which containment resource can sustain its productivity rate.
vContainResourceHourCost | 5 | '08:090:1 | '05:999:9 | Resource Hourly Cost | Resource | Hour Cost | ratio | 0 | 500000 | vContainResourceHourCost.html | Containment resource base cost.
vContainResourceHourCost | 6 | '08:090:1 | '05:999:9 | Resource Hourly Cost | Resource | Hour Cost | ratio | 0 | 500000 | vContainResourceHourCost.html | Containment resource base cost.
vContainResourceName | 5 | '08:030:1 | '05:999:9 | Resource Name | NONE | NONE | text |  |  | vContainResourceName.html | A single word name, label, or id for the containment resource.
vContainResourceName | 6 | '08:030:1 | '05:999:9 | Resource Name | NONE | NONE | text |  |  | vContainResourceName.html | A single word name, label, or id for the containment resource.
vContainResourceProd | 5 | '08:040:1 | '05:999:9 | Resource Line Production Rate | Production | Rate | ch/h | 1 | 250 | vContainResourceProd.html | Containment resource average, sustainable, holdable, line construction rate.
vContainResourceProd | 6 | '08:040:1 | '05:999:9 | Resource Line Production Rate | Production | Rate | ch/h | 1 | 250 | vContainResourceProd.html | Containment resource average, sustainable, holdable, line construction rate.
vContainResourcesUsed | 5 | '08:999:9 | '05:070:1 | Number of Resources Used | Res | Used |  | 0 | 5 | vContainResourcesUsed.html | Number of containment resources actually used during the attack.
vContainResourcesUsed | 6 | '08:999:9 | '05:070:1 | Number of Resources Used | Res | Used |  | 0 | 5 | vContainResourcesUsed.html | Number of containment resources actually used during the attack.
vContainSize | 5 | '08:999:9 | '05:050:1 | Contained Area | Contain | Area | ac | 0 | 9999999 | vContainSize.html | Area enclosed by fireline at containment/escape.
vContainSize | 6 | '08:999:9 | '05:050:1 | Contained Area | Contain | Area | ac | 0 | 9999999 | vContainSize.html | Area enclosed by fireline at containment/escape.
vContainStatus | 5 | '08:999:9 | '05:030:1 | Contain Status | Contain | Status | discrete |  |  | vContainStatus.html | Containment status at completion of initial attack.
vContainStatus | 6 | '08:999:9 | '05:030:1 | Contain Status | Contain | Status | discrete |  |  | vContainStatus.html | Containment status at completion of initial attack.
vContainTime | 5 | '08:999:9 | '05:040:1 | Time from Report | Time from | Report | min | 0 | 9999999 | vContainTime.html | Time of the fire at containment (or at escape).
vContainTime | 6 | '08:999:9 | '05:040:1 | Time from Report | Time from | Report | min | 0 | 9999999 | vContainTime.html | Time of the fire at containment (or at escape).
vContainXMax | 5 | '08:999:9 | '05:999:9 | Maximum Line Construction X Distance | Contain | XMax | ch | 0 | 10000 | vContainXMax.html | Maximum line construction distance along the major axis of the fire ellipse.
vContainXMax | 6 | '08:999:9 | '05:999:9 | Maximum Line Construction X Distance | Contain | XMax | ch | 0 | 10000 | vContainXMax.html | Maximum line construction distance along the major axis of the fire ellipse.
vContainXMin | 5 | '08:999:9 | '05:999:9 | Minimum Line Construction X Distance | Contain | XMin | ch | 0 | 10000 | vContainXMin.html | Minimum line construction distance along the major axis of the fire ellipse.
vContainXMin | 6 | '08:999:9 | '05:999:9 | Minimum Line Construction X Distance | Contain | XMin | ch | 0 | 10000 | vContainXMin.html | Minimum line construction distance along the major axis of the fire ellipse.
vContainYMax | 5 | '08:999:9 | '05:999:9 | Maximum Line Construction Y Distance | Contain | YMax | ch | 0 | 10000 | vContainYMax.html | Maximum line construction distance along the minor axis of the fire ellipse.
vContainYMax | 6 | '08:999:9 | '05:999:9 | Maximum Line Construction Y Distance | Contain | YMax | ch | 0 | 10000 | vContainYMax.html | Maximum line construction distance along the minor axis of the fire ellipse.
vCrownFireActiveCritOpenWindSpeed | 6 | '06:999:9 | '02:202:1 | Active Crown Critical Open Windspeed | Active Crown | Critical Windspeed | ft/min | 0 | 10000 | vCrownFireActiveCritOpenWindSpeed.html | Scott-Reinhardt O'active
vCrownFireActiveCritSurfSpreadRate | 6 | '06:999:9 | '02:204:1 | Active Crown Critical Surface Fire ROS | Active Crown | Critical Surface ROS | ft/min | 0 | 10000 | vCrownFireActiveCritSurfSpreadRate.html | Scott-Reinhardt R'sa
vCrownFireActiveCrown | 5 | '06:999:9 | '02:080:1 | Active Crown Fire? | Active | Crown? | discrete |  |  | vCrownFireActiveCrown.html | Crown fire active (yes or no).
vCrownFireActiveCrown | 6 | '06:999:9 | '02:080:1 | Active Crown Fire? | Crown Fire | Is Active Crown? | discrete |  |  | vCrownFireActiveCrown.html | Crown fire active (yes or no).
vCrownFireActiveFireArea | 6 | '06:320:2 | '02:270:1 | Active Crown Fire Area | Active Crown | Fire Area | ft2 | 0 | 999999999 | vCrownFireActiveFireArea.html | Size of an elliptical crown fire under uniform conditions.
vCrownFireActiveFireLineInt | 6 | '06:990:9 | '02:230:1 | Active Crown Fireline Intensity | Active Crown | Fireline Intensity | Btu/ft/s | 0 | 10000 | vCrownFireActiveFireLineInt.html | Active crown fireline (Byram's) intensity at the head of the fire.
vCrownFireActiveFirePerimeter | 6 | '06:999:9 | '02:280:1 | Active Crown Fire Perimeter | Active Crown | Fire Perimeter | ft | 0 | 100000 | vCrownFireActiveFirePerimeter.html | Total perimeter of an elliptical crown fire under uniform conditions.
vCrownFireActiveFireWidth | 6 | '06:999:9 | '02:260:1 | Active Crown Fire Spread Width | Active Crown | Spread Width | ft | 0 | 100000 | vCrownFireActiveFireWidth.html | Width of an elliptical crown fire under uniform conditions.
vCrownFireActiveFlameLeng | 6 | '06:164:0 | '02:240:1 | Active Crown Fire Flame Length | Active Crown | Flame Length | ft | 0 | 200 | vCrownFireActiveFlameLeng.html | Active crown fire flame length (base to tip) at head of crown fire.
vCrownFireActiveHeatPerUnitArea | 6 | '06:9999:9 | '02:220:1 | Active Crown Fire Heat per Unit Area | Active Crown | Heat per Unit Area | Btu/ft2 | 0 | 5000 | vCrownFireActiveHeatPerUnitArea.html | Active (torching) crown fire total potential heat produced per unit area.
vCrownFireActiveRatio | 5 | '06:999:9 | '02:070:1 | Active Ratio | Active | Ratio | ratio | 1 | 1000 | vCrownFireActiveRatio.html | Crown fire active ratio.
vCrownFireActiveRatio | 6 | '06:999:9 | '02:070:1 | Crown Fire Active Crowning Ratio | Crown Fire | Active Crown Ratio | ratio | 1 | 1000 | vCrownFireActiveRatio.html | Crown fire active ratio.
vCrownFireActiveSpreadDist | 6 | '06:999:9 | '02:250:1 | Active Crown Fire Spread Distance | Active Crown | Spread Distance | ft | 0 | 100000 | vCrownFireActiveSpreadDist.html | Forward length of an elliptical crown fire under uniform conditions.
vCrownFireActiveSpreadRate | 6 | '06:999:9 | '02:210:1 | Active Crown Rate of Spread | Active Crown | rate of Spread | ft/min | 0 | 10000 | vCrownFireActiveSpreadRate.html | Active (torching) crown fire rate of spread.
vCrownFireArea | 5 | '06:320:2 | '02:120:1 | Crown Fire Area | Crown | Fire Area | ft2 | 0 | 999999999 | vCrownFireArea.html | Size of an elliptical crown fire under uniform conditions.
vCrownFireArea | 6 | '06:320:2 | '02:150:1 | Crown Fire Area | Crown Fire | Fire Area | ft2 | 0 | 999999999 | vCrownFireArea.html | Size of an elliptical crown fire under uniform conditions.
vCrownFireCanopyFractionBurned | 6 | '99:999:9 | '02:430:1 | Crown Fire Canopy Fraction Burned | Crown Fire | Canopy Burned | ratio | 0 | 1 | vCrownFireCanopyFractionBurned.html | The crown canopy fraction burned.
vCrownFireCanopyHt | 6 | '02:041:1 | '99:999:9 | Crown Canopy Height | Crown | Canopy Ht | ft | 10 | 300 | vCrownFireCanopyHt.html | The mean canopy height.
vCrownFireCritCrownSpreadRate | 5 | '06:999:9 | '02:060:1 | Critical Crown ROS | Critical | Crown ROS | ft/min | 0 | 10000 | vCrownFireCritCrownSpreadRate.html | Critical crown fire rate of spread.
vCrownFireCritCrownSpreadRate | 6 | '06:999:9 | '02:060:1 | Crown Fire ROS for Active Crowning | Crown Fire | Crit Active Crown ROS | ft/min | 0 | 10000 | vCrownFireCritCrownSpreadRate.html | Critical crown fire rate of spread.
vCrownFireCritSurfFireInt | 5 | '06:999:9 | '02:010:1 | Critical Surface Intensity | Critical | Surf Int | Btu/ft/s | 0 | 10000 | vCrownFireCritSurfFireInt.html | Critical surface fireline (Byram's) intensity for crown fire modeling.
vCrownFireCritSurfFireInt | 6 | '06:999:9 | '02:010:1 | Crown Fire Critical Surface Fireline Intensity | Crown Fire | Critical Surf Intensity | Btu/ft/s | 0 | 10000 | vCrownFireCritSurfFireInt.html | Critical surface fireline (Byram's) intensity for crown fire modeling. (Scott-Reinhardt I'initiation)
vCrownFireCritSurfFlameLeng | 5 | '06:999:9 | '02:020:1 | Critical Surface Flame Length | Critical | Flame Len | ft | 0 | 10000 | vCrownFireCritSurfFlameLeng.html | Critical surface flame length for crown fire modeling.
vCrownFireCritSurfFlameLeng | 6 | '06:999:9 | '02:020:1 | Crown Fire Critical Surface Flame Length | Crown Fire | Critical Surf Flame Leng | ft | 0 | 10000 | vCrownFireCritSurfFlameLeng.html | Critical surface flame length for crown fire modeling (Scott-Reinhardt FL'initiation).
vCrownFireCritSurfSpreadRate | 6 | '06:999:9 | '02:110:1 | Crown Fire Critical Surface Spread Rate | Crown Fire | Critical Surface ROS | ft/min | 0 | 10000 | vCrownFireCritSurfSpreadRate.html | Critical surface fire spread rate to achieve crowning. (R'initiation)
vCrownFireFlameLeng | 5 | '06:999:9 | '02:160:1 | Crown Flame Length | Crown | Flame Leng | ft | 0 | 200 | vCrownFireFlameLeng.html | Total flame length (base to tip) at head of crown fire.
vCrownFireFlameLeng | 6 | '06:130:0 | '02:190:1 | Crown Fire Flame Length | Crown Fire | Flame Length | ft | 0 | 200 | vCrownFireFlameLeng.html | Crown fire (surface, torching, or active crown) flame length at the head of the fire.
vCrownFireFuelLoad | 5 | '06:999:1 | '02:210:1 | Crown Load | Crown | Load | lb/ft2 | 0 | 1.4233 | vCrownFireFuelLoad.html | Crown fire fuel load
vCrownFireFuelLoad | 6 | '06:999:1 | '02:410:1 | Crown Fuel Load | Crown Canopy | Fuel Load | lb/ft2 | 0 | 1.4233 | vCrownFireFuelLoad.html | Crown fire fuel load
vCrownFireHeatPerUnitArea | 5 | '06:9999:9 | '02:222:1 | Crown Fire Heat per Unit Area | Crown Heat | per Unit Area | Btu/ft2 | 0 | 5000 | vCrownFireHeatPerUnitArea.html | Crown fire total potential heat produced per unit area.
vCrownFireHeatPerUnitArea | 6 | '06:9999:9 | '02:120:1 | Crown Fire Heat per Unit Area | Crown Fire | Heat per Unit Area | Btu/ft2 | 0 | 5000 | vCrownFireHeatPerUnitArea.html | Crown fire total potential heat produced per unit area.
vCrownFireHeatPerUnitAreaCanopy | 5 | '06:9999:9 | '02:220:1 | Canopy Heat per Unit Area | Canopy Heat | per Unit Area | Btu/ft2 | 0 | 5000 | vCrownFireHeatPerUnitAreaCanopy.html | Crown canopy heat produced per unit area.
vCrownFireHeatPerUnitAreaCanopy | 6 | '06:9999:9 | '02:420:1 | Crown Canopy Heat per Unit Area | Crown Canopy | Heat per Unit Area | Btu/ft2 | 0 | 5000 | vCrownFireHeatPerUnitAreaCanopy.html | Crown canopy heat produced per unit area.
vCrownFireLengthToWidth | 5 | '06:410:1 | '02:140:1 | Crown Fire Length-to-Width Ratio | Crown Fire | Leng/Width | ratio | 1 | 7 | vCrownFireLengthToWidth.html | Length-to-width ratio of an elliptical crown fire under uniform conditions with these forward and backing spread rates.
vCrownFireLengthToWidth | 6 | '06:410:1 | '02:170:1 | Crown Fire Length-to-Width Ratio | Crown Fire | Length/Width | ratio | 1 | 7 | vCrownFireLengthToWidth.html | Length-to-width ratio of an elliptical crown fire under uniform conditions with these heading and backing spread rates.
vCrownFireLineInt | 5 | '06:999:9 | '02:150:1 | Crown Fireline Intensity | Crown | Fireline Int | Btu/ft/s | 0 | 10000 | vCrownFireLineInt.html | Crown fireline (Byram's) intensity at the head of the fire.
vCrownFireLineInt | 6 | '06:990:9 | '02:180:1 | Crown Fire Fireline Intensity | Crown Fire | Fireline Intensity | Btu/ft/s | 0 | 10000 | vCrownFireLineInt.html | Crown fireline (Byram's) intensity at the head of the fire.
vCrownFirePassiveFireArea | 6 | '06:320:2 | '02:370:1 | Passive Crown Fire Area | Passive Crown | Fire Area | ft2 | 0 | 999999999 | vCrownFirePassiveFireArea.html | Size of an elliptical crown fire under uniform conditions.
vCrownFirePassiveFireLineInt | 6 | '06:990:9 | '02:330:1 | Passive Crown Fireline Intensity | Passive Crown | Fireline Intensity | Btu/ft/s | 0 | 10000 | vCrownFirePassiveFireLineInt.html | Passive crown fireline (Byram's) intensity at the head of the fire.
vCrownFirePassiveFirePerimeter | 6 | '06:999:9 | '02:380:1 | Passive Crown Fire Perimeter | Passive Crown | Fire Perimeter | ft | 0 | 100000 | vCrownFirePassiveFirePerimeter.html | Total perimeter of an elliptical crown fire under uniform conditions.
vCrownFirePassiveFireWidth | 6 | '06:999:9 | '02:360:1 | Passive Crown Spread Width | Passive Crown | Spread Width | ft | 0 | 100000 | vCrownFirePassiveFireWidth.html | Width of an elliptical crown fire under uniform conditions.
vCrownFirePassiveFlameLeng | 6 | '06:164:0 | '02:340:1 | Passive Crown Flame Length | Passive Crown | Flame Length | ft | 0 | 200 | vCrownFirePassiveFlameLeng.html | Passive (torching) flame length (base to tip) at head of crown fire.
vCrownFirePassiveHeatPerUnitArea | 6 | '06:9999:9 | '02:320:1 | Passive Crown Fire Heat per Unit Area | Passive Crown | Heat per Unit Area | Btu/ft2 | 0 | 5000 | vCrownFirePassiveHeatPerUnitArea.html | Passive (torching) crown fire total potential heat produced per unit area.
vCrownFirePassiveSpreadDist | 6 | '06:999:9 | '02:350:1 | Passive Crown Spread Distance | Passive Crown | Spread Distance | ft | 0 | 100000 | vCrownFirePassiveSpreadDist.html | Forward length of an elliptical crown fire under uniform conditions.
vCrownFirePassiveSpreadRate | 6 | '06:999:9 | '02:310:1 | Passive Crown Fire Rate of Spread | Passive Crown | Rate of Spread | ft/min | 0 | 10000 | vCrownFirePassiveSpreadRate.html | Passive (torching) crown fire rate of spread.
vCrownFirePerimeter | 5 | '06:999:9 | '02:130:1 | Crown Fire Perimeter | Crown Fire | Perimeter | ft | 0 | 100000 | vCrownFirePerimeter.html | Total perimeter of an elliptical crown fire under uniform conditions.
vCrownFirePerimeter | 6 | '06:999:9 | '02:160:1 | Crown Fire Perimeter | Crown Fire | Fire Perimeter | ft | 0 | 100000 | vCrownFirePerimeter.html | Total perimeter of an elliptical crown fire under uniform conditions.
vCrownFirePowerOfFire | 5 | '06:999:9 | '02:170:1 | Power of the Fire | Power of | the Fire | ft-lb/s/ft2 | 0 | 9999999 | vCrownFirePowerOfFire.html | Crown fire power of the fire
vCrownFirePowerOfFire | 6 | '06:999:9 | '02:510:1 | Crown Fire Power of the Fire | Crown Fire | Power of the Fire | ft-lb/s/ft2 | 0 | 9999999 | vCrownFirePowerOfFire.html | Crown fire power of the fire
vCrownFirePowerOfWind | 5 | '06:999:9 | '02:180:1 | Power of the Wind | Power of | the Wind | ft-lb/s/ft2 | 0 | 9999999 | vCrownFirePowerOfWind.html | Crown fire power of the wind
vCrownFirePowerOfWind | 6 | '06:999:9 | '02:520:1 | Crown Fire Power of the Wind | Crown Fire | Power of the Wind | ft-lb/s/ft2 | 0 | 9999999 | vCrownFirePowerOfWind.html | Crown fire power of the wind
vCrownFirePowerRatio | 5 | '06:999:9 | '02:190:1 | Power Ratio | Power | Ratio | ratio | 0 | 9999999 | vCrownFirePowerRatio.html | Crown fire ratio of power-of-the-fire to power-of-the-wind
vCrownFirePowerRatio | 6 | '06:999:9 | '02:530:1 | Crown Fire Power Ratio | Crown Fire | Fire/Wind Power Ratio | ratio | 0 | 9999999 | vCrownFirePowerRatio.html | Crown fire ratio of power-of-the-fire to power-of-the-wind
vCrownFireSpreadDist | 5 | '06:999:9 | '02:100:1 | Crown Spread Distance | Crown | Fire Dist | ft | 0 | 10000 | vCrownFireSpreadDist.html | Crown fire spread distance.
vCrownFireSpreadDist | 6 | '06:999:9 | '02:130:1 | Crown Fire Spread Distance | Crown Fire | Spread Distance | ft | 0 | 10000 | vCrownFireSpreadDist.html | Crown fire spread distance.
vCrownFireSpreadMapDist | 5 | '06:999:9 | '02:110:1 | Crown Spread Map Distance | Crown Fire | Map Dist | in | 0 | 96 | vCrownFireSpreadDist.html | Crown fire spread map distance.
vCrownFireSpreadMapDist | 6 | '06:999:9 | '02:140:1 | Crown Fire Spread Map Distance | Crown Fire | Spread Map Distance | in | 0 | 96 | vCrownFireSpreadDist.html | Final fire spread map distance.
vCrownFireSpreadRate | 5 | '06:999:9 | '02:050:1 | Crown ROS | Crown | Fire ROS | ft/min | 0 | 10000 | vCrownFireSpreadRate.html | Crown fire rate of spread.
vCrownFireSpreadRate | 6 | '06:999:9 | '02:050:1 | Crown Fire Rate of Spread | Crown Fire | Rate of Spread | ft/min | 0 | 10000 | vCrownFireSpreadRate.html | Crown fire rate of spread.
vCrownFireTransRatio | 5 | '06:999:9 | '02:030:1 | Transition Ratio | Trans | Ratio | ratio | 1 | 1000 | vCrownFireTransRatio.html | Crown fire transition ratio.
vCrownFireTransRatio | 6 | '06:999:9 | '02:030:1 | Crown Fire Surface-to-Crown Transition Ratio | Crown Fire | Transition Ratio | ratio | 1 | 1000 | vCrownFireTransRatio.html | Crown fire transition ratio.
vCrownFireTransToCrown | 5 | '06:999:9 | '02:040:1 | Transition to Crown Fire ? | Transition | to Crown? | discrete |  |  | vCrownFireTransToCrown.html | Transition to crown fire.
vCrownFireTransToCrown | 6 | '06:999:9 | '02:040:1 | Transition to Crown Fire ? | Crown Fire | Transitions to Crown? | discrete |  |  | vCrownFireTransToCrown.html | Transition to crown fire.
vCrownFireType | 5 | '06:999:9 | '02:090:1 | Fire Type | Fire | Type | discrete |  |  | vCrownFireType.html | Fire Type
vCrownFireType | 6 | '06:999:9 | '02:090:1 | Fire Type | Crown Fire | Fire Type | discrete |  |  | vCrownFireType.html | Fire Type
vCrownFireWindDriven | 5 | '06:999:9 | '02:200:1 | Wind-driven Fire? | Wind | Driven? | discrete |  |  | vCrownFireWindDriven.html | Crown fire wind-driven (yes or no).
vCrownFireWindDriven | 6 | '06:999:9 | '02:540:1 | Wind-driven Fire? | Crown Fire | Wind Driven? | discrete |  |  | vCrownFireWindDriven.html | Crown fire wind-driven (yes or no).
vDocDescription | 5 | '00:010:1 | '00:010:1 | Description | NONE | NONE | text |  |  | vDocDescription.html | A brief description of this BehavePlus run.
vDocDescription | 6 | '00:010:1 | '00:010:1 | Description | NONE | NONE | text |  |  | vDocDescription.html | A brief description of this BehavePlus run.
vDocFireAnalyst | 5 | '00:070:1 | '00:070:1 | Fire Analyst | NONE | NONE | text |  |  | vDocFireAnalyst.html | Fire analyst name.
vDocFireAnalyst | 6 | '00:070:1 | '00:070:1 | Fire Analyst | NONE | NONE | text |  |  | vDocFireAnalyst.html | Fire analyst name.
vDocFireName | 5 | '00:050:1 | '00:050:1 | Fire Name | NONE | NONE | text |  |  | vDocFireName.html | Name of the fire.
vDocFireName | 6 | '00:050:1 | '00:050:1 | Fire Name | NONE | NONE | text |  |  | vDocFireName.html | Name of the fire.
vDocFirePeriod | 5 | '00:060:1 | '00:060:1 | Fire Date & Projection Period | NONE | NONE | text |  |  | vDocFirePeriod.html | Fire date and projection period or shift.
vDocFirePeriod | 6 | '00:060:1 | '00:060:1 | Fire Date & Projection Period | NONE | NONE | text |  |  | vDocFirePeriod.html | Fire date and projection period or shift.
vDocRxAdminUnit | 5 | '00:020:1 | '00:020:1 | Administrative Unit | NONE | NONE | text |  |  | vDocRxAdminUnit.html | Prescription administrative unit.
vDocRxAdminUnit | 6 | '00:020:1 | '00:020:1 | Administrative Unit | NONE | NONE | text |  |  | vDocRxAdminUnit.html | Prescription administrative unit.
vDocRxName | 5 | '00:030:1 | '00:030:1 | Prescribed Fire Name | NONE | NONE | text |  |  | vDocRxName.html | Name of the prescribed fire.
vDocRxName | 6 | '00:030:1 | '00:030:1 | Prescribed Fire Name | NONE | NONE | text |  |  | vDocRxName.html | Name of the prescribed fire.
vDocRxPreparedBy | 5 | '00:040:1 | '00:040:1 | Prepared By | NONE | NONE | text |  |  | vDocRxPreparedBy.html | Prescription prepared by.
vDocRxPreparedBy | 6 | '00:040:1 | '00:040:1 | Prepared By | NONE | NONE | text |  |  | vDocRxPreparedBy.html | Prescription prepared by.
vDocTrainingCourse | 5 | '00:080:1 | '00:080:1 | Training Course | NONE | NONE | text |  |  | vDocTrainingCourse.html | Name, number, or title of the training course.
vDocTrainingCourse | 6 | '00:080:1 | '00:080:1 | Training Course | NONE | NONE | text |  |  | vDocTrainingCourse.html | Name, number, or title of the training course.
vDocTrainingExercise | 5 | '00:090:1 | '00:090:1 | Training Exercise | NONE | NONE | text |  |  | vDocTrainingExercise.html | Name, number, or title of the training exercise.
vDocTrainingExercise | 6 | '00:090:1 | '00:090:1 | Training Exercise | NONE | NONE | text |  |  | vDocTrainingExercise.html | Name, number, or title of the training exercise.
vDocTrainingTrainee | 5 | '00:100:1 | '00:100:1 | Trainee Name and Date | NONE | NONE | text |  |  | vDocTrainingTrainee.html | Date and name of the student.
vDocTrainingTrainee | 6 | '00:100:1 | '00:100:1 | Trainee Name and Date | NONE | NONE | text |  |  | vDocTrainingTrainee.html | Date and name of the student.
vIgnitionFirebrandFuelMois | 5 | '03:020:2 | '08:999:9 | 1-h Moisture | 1-h | Moisture | fraction | 0.01 | 0.6 | vSurfaceFuelMoisDead1.html | Moisture content of fine dead (1-h) fuels for firebrand ignition probability.
vIgnitionFirebrandFuelMois | 6 | '03:020:2 | '08:999:9 | 1-h Moisture | 1-h | Moisture | fraction | 0.01 | 0.6 | vSurfaceFuelMoisDead1.html | Moisture content of fine dead (1-h) fuels for firebrand ignition probability.
vIgnitionFirebrandProb | 5 | '06:999:9 | '09:010:1 | Probability of Ignition from a Firebrand | Firebrand | Ignition | fraction | 0 | 1 | vIgnitionFirebrandProb.html | Probability of fire ignition from a firebrand.
vIgnitionFirebrandProb | 6 | '06:999:9 | '09:010:1 | Probability of Ignition from a Firebrand | Firebrand | Ignition | fraction | 0 | 1 | vIgnitionFirebrandProb.html | Probability of fire ignition from a firebrand.
vIgnitionLightningDuffDepth | 5 | '01:220:1 | '08:999:9 | Lightning Duff & Litter Depth | Duff/Litter | Depth | in | 0 | 12 | vIgnitionLightningDuffDepth.html | Lightning ignition fuel type duff and litter depth.
vIgnitionLightningDuffDepth | 6 | '01:220:1 | '08:999:9 | Lightning Duff & Litter Depth | Duff/Litter | Depth | in | 0 | 12 | vIgnitionLightningDuffDepth.html | Lightning ignition fuel type duff and litter depth.
vIgnitionLightningFuelMois | 5 | '03:040:2 | '08:999:9 | 100-h Moisture | 100-h | Moisture | fraction | 0.01 | 0.6 | vSurfaceFuelMoisDead100.html | Moisture content of large dead (100-h) fuels for lightning ignition probability.
vIgnitionLightningFuelMois | 6 | '03:040:2 | '08:999:9 | 100-h Moisture | 100-h | Moisture | fraction | 0.01 | 0.6 | vSurfaceFuelMoisDead100.html | Moisture content of large dead (100-h) fuels for lightning ignition probability.
vIgnitionLightningFuelType | 5 | '01:210:1 | '08:999:9 | Lightning Ignition Fuel Type | Ignition | Fuel Bed | discrete |  |  | vIgnitionLightningFuelType.html | Lightning ignition fuel bed type.
vIgnitionLightningFuelType | 6 | '01:210:1 | '08:999:9 | Lightning Ignition Fuel Type | Ignition | Fuel Bed | discrete |  |  | vIgnitionLightningFuelType.html | Lightning ignition fuel bed type.
vIgnitionLightningProb | 5 | '06:999:9 | '09:020:1 | Probability of Ignition from Lightning | Lightning | Ignition | fraction | 0 | 1 | vIgnitionLightningProb.html | Probability of fire ignition from lightning.
vIgnitionLightningProb | 6 | '06:999:9 | '09:020:1 | Probability of Ignition from Lightning | Lightning | Ignition | fraction | 0 | 1 | vIgnitionLightningProb.html | Probability of fire ignition from lightning.
vMapContourCount | 5 | '07:050:1 | '99:999:9 | Number of Contour Intervals | Contours | Crossed |  | 1 | 100 | vMapContourCount.html | Map contours crossed in specified map distance.
vMapContourCount | 6 | '07:050:1 | '99:999:9 | Number of Contour Intervals | Contours | Crossed |  | 1 | 100 | vMapContourCount.html | Map contours crossed in specified map distance.
vMapContourInterval | 5 | '07:030:1 | '99:999:9 | Contour Interval | Contour | Interval | ft | 1 | 1000 | vMapContourInterval.html | Map contour interval.
vMapContourInterval | 6 | '07:030:1 | '99:999:9 | Contour Interval | Contour | Interval | ft | 1 | 1000 | vMapContourInterval.html | Map contour interval.
vMapDist | 5 | '07:040:1 | '99:999:9 | Map Distance | Map | Distance | in | 0.1 | 100 | vMapDist.html | Map distance.
vMapDist | 6 | '07:040:1 | '99:999:9 | Map Distance | Map | Distance | in | 0.1 | 100 | vMapDist.html | Map distance.
vMapFraction | 5 | '07:020:1 | '99:999:9 | Map Representative Fraction (1:x) | Map | (1:x) |  | 1980 | 1013760 | vMapFraction.html | Map scale representative fraction expressed as the ratio's denominatior (e.g., 24000, 63360, etc).
vMapFraction | 6 | '07:020:1 | '99:999:9 | Map Representative Fraction (1:x) | Map | (1:x) |  | 1980 | 1013760 | vMapFraction.html | Map scale representative fraction expressed as the ratio's denominatior (e.g., 24000, 63360, etc).
vMapScale | 5 | '07:010:1 | '99:999:9 | Map Scale | Map | Scale | in/mi | 0.0625 | 32 | vMapFraction.html | Map scale expressed as map distance : real distance.
vMapScale | 6 | '07:010:1 | '99:999:9 | Map Scale | Map | Scale | in/mi | 0.0625 | 32 | vMapFraction.html | Map scale expressed as map distance : real distance.
vSafetyZoneEquipmentArea | 5 | '08:140:1 | '02:999:9 | Area per Heavy Equipment | Equipment | Area | ft2 | 100 | 500 | vSafetyZoneEquipmentArea.html | Area occupied by heavy equipment.
vSafetyZoneEquipmentArea | 6 | '08:140:1 | '02:999:9 | Area per Heavy Equipment | Equipment | Area | ft2 | 100 | 500 | vSafetyZoneEquipmentArea.html | Area occupied by heavy equipment.
vSafetyZoneEquipmentNumber | 5 | '08:130:1 | '02:999:9 | Number of Heavy Equipment | Equipment | Number |  | 0 | 10 | vSafetyZoneEquipmentNumber.html | Number of heavy equipment pieces seeking shelter in the safety zone.
vSafetyZoneEquipmentNumber | 6 | '08:130:1 | '02:999:9 | Number of Heavy Equipment | Equipment | Number |  | 0 | 10 | vSafetyZoneEquipmentNumber.html | Number of heavy equipment pieces seeking shelter in the safety zone.
vSafetyZoneLength | 6 | '08:999:9 | '03:031:1 | Safety Zone Length (for Square) | Zone | Length | ft | 0 | 1000 | vSafetyZoneLength.html | Required safety zone length for a swuare zone.
vSafetyZonePersonnelArea | 5 | '08:120:1 | '02:999:9 | Area per Person | Area per | Person | ft2 | 10 | 100 | vSafetyZonePersonnelArea.html | Area occupied by each person.
vSafetyZonePersonnelArea | 6 | '08:120:1 | '02:999:9 | Area per Person | Area per | Person | ft2 | 10 | 100 | vSafetyZonePersonnelArea.html | Area occupied by each person.
vSafetyZonePersonnelNumber | 5 | '08:110:1 | '02:999:9 | Number of Personnel | Number of | Personnel |  | 1 | 200 | vSafetyZonePersonnelNumber.html | Number of personnel seeking shelter in the safety zone.
vSafetyZonePersonnelNumber | 6 | '08:110:1 | '02:999:9 | Number of Personnel | Number of | Personnel |  | 1 | 200 | vSafetyZonePersonnelNumber.html | Number of personnel seeking shelter in the safety zone.
vSafetyZoneRadius | 5 | '08:999:9 | '03:030:1 | Safety Zone Radius | Zone | Radius | ft | 0 | 1000 | vSafetyZoneRadius.html | Required safety zone radius.
vSafetyZoneRadius | 6 | '08:999:9 | '03:030:1 | Safety Zone Radius (for Circle) | Zone | Radius | ft | 0 | 1000 | vSafetyZoneRadius.html | Required safety zone radius.
vSafetyZoneSepDist | 5 | '08:999:9 | '03:010:1 | Safety Zone Separation Distance | Separation | Distance | ft | 0 | 1000 | vSafetyZoneSepDist.html | Required safety zone separation distance.
vSafetyZoneSepDist | 6 | '08:999:9 | '03:010:1 | Safety Zone Separation Distance | Separation | Distance | ft | 0 | 1000 | vSafetyZoneSepDist.html | Required safety zone separation distance.
vSafetyZoneSize | 5 | '08:999:9 | '03:020:1 | Safety Zone Size | Zone | Size | ft2 | 0 | 1000 | vSafetyZoneSize.html | Required safety zone size.
vSafetyZoneSize | 6 | '08:999:9 | '03:020:1 | Circular Safety Zone Size | Circle | Zone Size | ft2 | 0 | 1000 | vSafetyZoneSize.html | Required safety zone size.
vSafetyZoneSizeSquare | 6 | '08:999:9 | '03:021:1 | Square Safety Zone Size | Square | Zone Size | ft2 | 0 | 1000 | vSafetyZoneSize_Square.html | Required square safety zone size.
vSiteAspectDirFromCompass | 5 | '05:020:0 | '99:999:9 | Aspect (compass) | Aspect |  | discrete |  |  | vSiteAspectDirFromNorth.html | Compass direction of the downslope direction.
vSiteAspectDirFromCompass | 6 | '05:020:0 | '99:999:9 | Site Aspect (compass) | Site | Aspect | discrete |  |  | vSiteAspectDirFromNorth.html | Compass direction of the downslope direction.
vSiteAspectDirFromNorth | 5 | '05:020:1 | '99:999:9 | Aspect | Aspect |  | deg | 0 | 360 | vSiteAspectDirFromNorth.html | Compass azimuth (degrees clockwise from north) of the downslope direction.
vSiteAspectDirFromNorth | 6 | '05:020:1 | '99:999:9 | Site Aspect | Site | Aspect | deg | 0 | 360 | vSiteAspectDirFromNorth.html | Compass azimuth (degrees clockwise from north) of the downslope direction.
vSiteElevation | 5 | '05:030:1 | '99:999:9 | Site Elevation | Site | Elev | ft | -1000 | 30000 | vSiteElevation.html | Site elevation above mean sea level.
vSiteElevation | 6 | '05:030:1 | '99:999:9 | Site Elevation | Site | Elevation | ft | -1000 | 30000 | vSiteElevation.html | Site elevation above mean sea level.
vSiteLatitude | 5 | '05:999:9 | '99:999:9 | Site Latitude | Site | Lat | deg | -180 | 180 | vSiteLatitude.html | Site latitude in decimal degrees west (+) or east (-) of Greenwich Meridian.
vSiteLatitude | 6 | '05:999:9 | '99:999:9 | Site Latitude | Site Location | Latitude | deg | -180 | 180 | vSiteLatitude.html | Site latitude in decimal degrees west (+) or east (-) of Greenwich Meridian.
vSiteLongitude | 5 | '05:999:9 | '99:999:9 | Site Longitude | Site | Long | deg | -180 | 180 | vSiteLongitude.html | Site longtiude in decimal degrees north (+) or south (-) of the equator.
vSiteLongitude | 6 | '05:999:9 | '99:999:9 | Site Longitude | Site Location | Longitude | deg | -180 | 180 | vSiteLongitude.html | Site longtiude in decimal degrees north (+) or south (-) of the equator.
vSiteRidgeToValleyDist | 5 | '05:050:1 | '99:999:9 | Ridge-to-Valley Horizontal Distance | Rdg-Vlly | Horiz Dist | mi | 0 | 4 | vSiteRidgeToValleyDist.html | Horizontal distance from the valley bottom point to the ridge top point.
vSiteRidgeToValleyDist | 6 | '05:050:1 | '99:999:9 | Ridge-to-Valley Horizontal Distance | Ridge-to-Valley | Horizontal Dist | mi | 0 | 4 | vSiteRidgeToValleyDist.html | Horizontal distance from the valley bottom point to the ridge top point.
vSiteRidgeToValleyElev | 5 | '05:040:1 | '99:999:9 | Ridge-to-Valley Elevation Difference | Rdg-Vlly | Elevation | ft | 0 | 4000 | vSiteRidgeToValleyElev.html | Vertical difference from the valley bottom to the ridge top.
vSiteRidgeToValleyElev | 6 | '05:040:1 | '99:999:9 | Ridge-to-Valley Elevation Difference | Ridge-to-Valley | Elevation Diff | ft | 0 | 4000 | vSiteRidgeToValleyElev.html | Vertical difference from the valley bottom to the ridge top.
vSiteRidgeToValleyMapDist | 5 | '05:055:0 | '99:999:9 | Ridge-to-Valley Horizontal Map Distance | Rdg-Vlly | Map Dist | in | 0 | 96 | vSiteRidgeToValleyMapDist.html | Horizontal distance from the valley bottom point to the ridge top point expressed as map units.
vSiteRidgeToValleyMapDist | 6 | '05:055:0 | '99:999:9 | Ridge-to-Valley Horizontal Map Distance | Ridge-to-Valley | Horiz Map Dist | in | 0 | 96 | vSiteRidgeToValleyMapDist.html | Horizontal distance from the valley bottom point to the ridge top point expressed as map units.
vSiteSlopeDegrees | 5 | '05:010:0 | '01:250:0 | Slope Steepness | Slope |  | deg | 0 | 80.6 | vSiteSlope.html | Angle of the terrain slope in degrees.
vSiteSlopeDegrees | 6 | '05:010:0 | '01:250:0 | Site Slope Steepness | Site Slope | Steepness | deg | 0 | 80.6 | vSiteSlope.html | Angle of the terrain slope in degrees.
vSiteSlopeFraction | 5 | '05:010:1 | '01:250:1 | Slope Steepness | Slope |  | fraction | 0 | 6.04 | vSiteSlope.html | Angle of the terrain slope expressed as rise/reach.
vSiteSlopeFraction | 6 | '05:010:1 | '01:250:1 | Site Slope Steepness | Site Slope | Steepness | fraction | 0 | 6.04 | vSiteSlope.html | Angle of the terrain slope expressed as rise/reach.
vSiteSlopeReach | 5 | '05:999:9 | '01:270:1 | Slope Horizontal Distance | Horiz | Dist | ft | 0 | 100000 | vSiteSlopeReach.html | Slope horizontal distance through the map distance.
vSiteSlopeReach | 6 | '05:999:9 | '01:270:1 | Site Slope Horizontal Distance | Site Slope | Horizontal Dist | ft | 0 | 100000 | vSiteSlopeReach.html | Slope horizontal distance through the map distance.
vSiteSlopeRise | 5 | '05:999:9 | '01:260:1 | Slope Elevation Change | Elevation | Change | ft | 0 | 10000 | vSiteSlopeRise.html | Slope elevation change through the map distance.
vSiteSlopeRise | 6 | '05:999:9 | '01:260:1 | Site Slope Elevation Change | Site Slope | Elev Change | ft | 0 | 10000 | vSiteSlopeRise.html | Slope elevation change through the map distance.
vSiteSunShading | 5 | '04:210:1 | '99:999:9 | Fuel Shading from the Sun | Fuel | Shade | fraction | 0 | 1 | vSiteSunShading.html | Fuel shading due to clouds and overstory
vSiteSunShading | 6 | '04:210:1 | '99:999:9 | Site Fuel Shading from the Sun | Site | Fuel Shading | fraction | 0 | 1 | vSiteSunShading.html | Fuel shading due to clouds and overstory
vSiteTimeZone | 5 | '05:999:9 | '99:999:9 | Time Zone | Time | Zone | discrete |  |  | vSiteTimeZone.html | Time zone name such as EST, CST, MST, PST, EDT, MDT, CDT, PDT, etc
vSiteTimeZone | 6 | '05:999:9 | '99:999:9 | Site Time Zone | Site Location | Time Zone | discrete |  |  | vSiteTimeZone.html | Time zone name such as EST, CST, MST, PST, EDT, MDT, CDT, PDT, etc
vSiteUpslopeDirFromNorth | 5 | '05:999:9 | '99:999:9 | Upslope Direction (from north) | Upslope | Direction | deg | 0 | 360 | vSiteUpslopeDir.html | Compass azimuth (degrees clockwise from north) of the upslope direction.
vSiteUpslopeDirFromNorth | 6 | '05:999:9 | '99:999:9 | Site Upslope Direction (from north) | Site Slope | Upslope Direction | deg | 0 | 360 | vSiteUpslopeDir.html | Compass azimuth (degrees clockwise from north) of the upslope direction.
vSpotCoverHtBurningPile | 5 | '99:999:9 | '06:210:1 | Cover Ht Applied for a Burning Pile | Pile Burn | Cover Ht | ft | 0 | 300 | vSpotCoverHtBurningPile.html | Cover height used to determine maximum spotting distance from a burning pile.
vSpotCoverHtBurningPile | 6 | '99:999:9 | '06:210:1 | Cover Ht Applied for a Burning Pile | Pile Burn | Cover Ht | ft | 0 | 300 | vSpotCoverHtBurningPile.html | Cover height used to determine maximum spotting distance from a burning pile.
vSpotCoverHtSurfaceFire | 5 | '99:999:9 | '06:310:1 | Cover Ht Applied for a Wind Driven Surface Fire | Surf Fire | Cover Ht | ft | 0 | 300 | vSpotCoverHtSurfaceFire.html | Cover height used to determine maximum spotting distance from a surface fire.
vSpotCoverHtSurfaceFire | 6 | '99:999:9 | '06:310:1 | Cover Ht Applied for a Wind Driven Surface Fire | Surf Fire | Cover Ht | ft | 0 | 300 | vSpotCoverHtSurfaceFire.html | Cover height used to determine maximum spotting distance from a surface fire.
vSpotCoverHtTorchingTrees | 5 | '99:999:9 | '06:110:1 | Cover Ht Applied for Torching Trees | Torch Trees | Cover Ht | ft | 0 | 300 | vSpotCoverHtTorchingTrees.html | Cover height used to determine maximum spotting distance from torching trees.
vSpotCoverHtTorchingTrees | 6 | '99:999:9 | '06:110:1 | Cover Ht Applied for Torching Trees | Torch Trees | Cover Ht | ft | 0 | 300 | vSpotCoverHtTorchingTrees.html | Cover height used to determine maximum spotting distance from torching trees.
vSpotDistActiveCrown | 6 | '99:999:9 | '06:017:1 | Spot Dist from Active Crown Fire | Active Crown | Spot Dist | mi | 0 | 50 | vSpotDistActiveCrown.html | Maximum spotting distance from an active crown fire.
vSpotDistBurningPile | 5 | '99:999:9 | '06:020:1 | Spot Dist from a Burning Pile | Pile Burn | Spot Dist | mi | 0 | 50 | vSpotDistBurningPile.html | Maximum spotting distance from a burning pile.
vSpotDistBurningPile | 6 | '99:999:9 | '06:020:1 | Spot Dist from a Burning Pile | Pile Burn | Spot Dist | mi | 0 | 50 | vSpotDistBurningPile.html | Maximum spotting distance from a burning pile.
vSpotDistSurfaceFire | 5 | '99:999:9 | '06:030:1 | Spot Dist from a Wind Driven Surface Fire | Surf Fire | Spot Dist | mi | 0 | 50 | vSpotDistSurfaceFire.html | Maximum spotting distance from a wind-driven surface fire.
vSpotDistSurfaceFire | 6 | '99:999:9 | '06:030:1 | Spot Dist from a Wind Driven Surface Fire | Surf Fire | Spot Dist | mi | 0 | 50 | vSpotDistSurfaceFire.html | Maximum spotting distance from a wind-driven surface fire.
vSpotDistTorchingTrees | 5 | '99:999:9 | '06:010:1 | Spot Dist from Torching Trees | Torch Tree | Spot Dist | mi | 0 | 50 | vSpotDistTorchingTrees.html | Maximum spotting distance from a group of torching trees.
vSpotDistTorchingTrees | 6 | '99:999:9 | '06:010:1 | Spot Dist from Torching Trees | Torch Tree | Spot Dist | mi | 0 | 50 | vSpotDistTorchingTrees.html | Maximum spotting distance from a group of torching trees.
vSpotEmberDiamAtSurface | 6 | '06:140:0 | '99:999:9 | Diameter of Viable Embers at Surface | Ember | Diameter | mm | 1 | 150 | vSpotEmberDiamAtSurface.html | Diameter of Viable Embers at Surface
vSpotFirebrandDriftSurfaceFire | 5 | '99:999:9 | '06:330:1 | Firebrand Drift from a Wind Driven Surface Fire | Surf Fire | Drift Dist | mi | 0 | 50 | vSpotFirebrandDriftSurfaceFire.html | Maximum firebrand drift distance from a wind-driven surface fire.
vSpotFirebrandDriftSurfaceFire | 6 | '99:999:9 | '06:330:1 | Firebrand Drift from a Wind Driven Surface Fire | Surf Fire | Drift Dist | mi | 0 | 50 | vSpotFirebrandDriftSurfaceFire.html | Maximum firebrand drift distance from a wind-driven surface fire.
vSpotFirebrandHtActiveCrown | 6 | '99:999:9 | '06:186:1 | Firebrand Ht from Active Crown Fire | Active Crown | Firebrand Ht | ft | 0 | 1000 | vSpotFirebrandHtActiveCrown.html | Maximum firebrand height from an active crown fire.
vSpotFirebrandHtBurningPile | 5 | '99:999:9 | '06:220:1 | Firebrand Ht from a Burning Pile | Pile Burn | Firebrand Ht | ft | 0 | 1000 | vSpotFirebrandHtBurningPile.html | Maximum firebrand height from a burning pile.
vSpotFirebrandHtBurningPile | 6 | '99:999:9 | '06:220:1 | Firebrand Ht from a Burning Pile | Pile Burn | Firebrand Ht | ft | 0 | 1000 | vSpotFirebrandHtBurningPile.html | Maximum firebrand height from a burning pile.
vSpotFirebrandHtSurfaceFire | 5 | '99:999:9 | '06:320:1 | Firebrand Ht from a Wind Driven Surface Fire | Surface Fire | Firebrand Ht | ft | 0 | 1000 | vSpotFirebrandHtSurfaceFire.html | Maximum firebrand height from a surface fire.
vSpotFirebrandHtSurfaceFire | 6 | '99:999:9 | '06:320:1 | Firebrand Ht from a Wind Driven Surface Fire | Surface Fire | Firebrand Ht | ft | 0 | 1000 | vSpotFirebrandHtSurfaceFire.html | Maximum firebrand height from a surface fire.
vSpotFirebrandHtTorchingTrees | 5 | '99:999:9 | '06:150:1 | Firebrand Ht from Torching Trees | Torching Trees | Firebrand Ht | ft | 0 | 1000 | vSpotFirebrandHtTorchingTrees.html | Maximum firebrand height from torching trees.
vSpotFirebrandHtTorchingTrees | 6 | '99:999:9 | '06:150:1 | Firebrand Ht from Torching Trees | Torching Trees | Firebrand Ht | ft | 0 | 1000 | vSpotFirebrandHtTorchingTrees.html | Maximum firebrand height from torching trees.
vSpotFireSource | 5 | '05:060:1 | '99:999:9 | Spotting Source Location | Source | Location | discrete |  |  | vSpotFireSource.html | Spot firebrand source location on the terrain.
vSpotFireSource | 6 | '05:060:1 | '99:999:9 | Spotting Source Location | Source | Location | discrete |  |  | vSpotFireSource.html | Spot firebrand source location on the terrain.
vSpotFlameDurTorchingTrees | 5 | '99:999:9 | '06:140:1 | Steady State Flame Duration from Torching Trees | Steady State | Flame Dur | ratio | 0 | 1000 | vSpotFlameDurTorchingTrees.html | Steady state flame duration from torching trees (dimensionless).
vSpotFlameDurTorchingTrees | 6 | '99:999:9 | '06:140:1 | Steady State Flame Duration from Torching Trees | Steady State | Flame Dur | ratio | 0 | 1000 | vSpotFlameDurTorchingTrees.html | Steady state flame duration from torching trees (dimensionless).
vSpotFlameHtActiveCrown | 6 | '99:999:9 | '06:180:1 | Flame Ht above Canopy of Active Crown Fire | Flame Ht | Above Canopy | ft | 0 | 300 | vSpotFlameHtActiveCrown.html | Flame height above the canopy of an Active Crown Fire.
vSpotFlameHtTorchingTrees | 5 | '99:999:9 | '06:120:1 | Steady State Flame Ht from Torching Trees | Steady State | Flame Ht | ft | 0 | 300 | vSpotFlameHtTorchingTrees.html | Steady state flame height from torching trees.
vSpotFlameHtTorchingTrees | 6 | '99:999:9 | '06:120:1 | Steady State Flame Ht from Torching Trees | Steady State | Flame Ht | ft | 0 | 300 | vSpotFlameHtTorchingTrees.html | Steady state flame height from torching trees.
vSpotFlameRatioTorchingTrees | 5 | '99:999:9 | '06:130:1 | Tree Ht / Flame Ht Ratio for Torching Trees | Tree Ht / | Flame Ht | ratio | 0 | 100 | vSpotFlameRatioTorchingTrees.html | Torching trees tree height to steady state flame height ratio.
vSpotFlameRatioTorchingTrees | 6 | '99:999:9 | '06:130:1 | Tree Ht / Flame Ht Ratio for Torching Trees | Tree Ht / | Flame Ht | ratio | 0 | 100 | vSpotFlameRatioTorchingTrees.html | Torching trees tree height to steady state flame height ratio.
vSpotFlatDistActiveCrown | 6 | '99:999:9 | '06:190:1 | Flat Terrain Spot Dist from Active Crown Fire | Active Crown | Flat Spot Dist | mi | 0 | 50 | vSpotFlatDistActiveCrown.html | Flat terrain maximum spotting distance from an active crown fire.
vSpotFlatDistBurningPile | 5 | '99:999:9 | '06:230:1 | Flat Terrain Spot Dist from a Burning Pile | Pile Burn | Flat Spot Dist | mi | 0 | 50 | vSpotFlatDistBurningPile.html | Flat terrain maximum spotting distance from a burning pile.
vSpotFlatDistBurningPile | 6 | '99:999:9 | '06:230:1 | Flat Terrain Spot Dist from a Burning Pile | Pile Burn | Flat Spot Dist | mi | 0 | 50 | vSpotFlatDistBurningPile.html | Flat terrain maximum spotting distance from a burning pile.
vSpotFlatDistSurfaceFire | 5 | '99:999:9 | '06:340:1 | Flat Terrain Spot Dist from a Wind Driven Surface Fire | Surface Fire | Flat Spot Dist | mi | 0 | 50 | vSpotFlatDistSurfaceFire.html | Flat terrain maximum spotting distance from a surface fire.
vSpotFlatDistSurfaceFire | 6 | '99:999:9 | '06:340:1 | Flat Terrain Spot Dist from a Wind Driven Surface Fire | Surface Fire | Flat Spot Dist | mi | 0 | 50 | vSpotFlatDistSurfaceFire.html | Flat terrain maximum spotting distance from a surface fire.
vSpotFlatDistTorchingTrees | 5 | '99:999:9 | '06:160:1 | Flat Terrain Spot Dist from Torching Trees | Torching Trees | Flat Spot Dist | mi | 0 | 50 | vSpotFlatDistTorchingTrees.html | Flat terrain maximum spotting distance from torching trees.
vSpotFlatDistTorchingTrees | 6 | '99:999:9 | '06:160:1 | Flat Terrain Spot Dist from Torching Trees | Torching Trees | Flat Spot Dist | mi | 0 | 50 | vSpotFlatDistTorchingTrees.html | Flat terrain maximum spotting distance from torching trees.
vSpotMapDistActiveCrown | 6 | '99:999:9 | '06:018:1 | Spot Map Dist from Active Crown Fire | Active Crown | Spot Dist | mi | 0 | 50 | vSpotDistActiveCrown.html | Maximum spotting map distance from an active crown fire.
vSpotMapDistBurningPile | 5 | '99:999:9 | '06:025:1 | Spot Map Dist from a Burning Pile | Pile Burn | Spot Dist | in | 0 | 96 | vSpotMapDistBurningPile.html | Maximum spotting distance from a burning pile expressed in map units.
vSpotMapDistBurningPile | 6 | '99:999:9 | '06:025:1 | Spot Map Dist from a Burning Pile | Pile Burn | Spot Dist | in | 0 | 96 | vSpotDistBurningPile.html | Maximum spotting distance from a burning pile expressed in map units.
vSpotMapDistSurfaceFire | 5 | '99:999:9 | '06:035:1 | Spot Map Dist from Wind-Driven Surface Fire | Surf Fire | Spot Dist | in | 0 | 96 | vSpotMapDistSurfaceFire.html | Maximum spotting distance from a wind-driven surface fire expressed in map units.
vSpotMapDistSurfaceFire | 6 | '99:999:9 | '06:035:1 | Spot Map Dist from Wind-Driven Surface Fire | Surf Fire | Spot Dist | in | 0 | 96 | vSpotDistSurfaceFire.html | Maximum spotting distance from a wind-driven surface fire expressed in map units.
vSpotMapDistTorchingTrees | 5 | '99:999:9 | '06:015:1 | Spot Map Dist from Torching Trees | Torch Tree | Spot Dist | in | 0 | 96 | vSpotMapDistTorchingTrees.html | Maximum spotting distance from a group of torching trees expressed in map units.
vSpotMapDistTorchingTrees | 6 | '99:999:9 | '06:015:1 | Spot Map Dist from Torching Trees | Torch Tree | Spot Dist | in | 0 | 96 | vSpotDistTorchingTrees.html | Maximum spotting distance from a group of torching trees expressed in map units.
vSpotTorchingTrees | 5 | '06:120:1 | '99:999:9 | Number of Torching Trees | Trees | Torching |  | 0 | 30 | vSpotTorchingTrees.html | Number of trees which torching together form one flame.
vSpotTorchingTrees | 6 | '06:120:1 | '99:999:9 | Number of Torching Trees | Trees | Torching |  | 0 | 30 | vSpotTorchingTrees.html | Number of trees which torching together form one flame.
vSurfaceFireArea | 5 | '06:320:0 | '04:010:1 | Area | Fire | Area | ac | 0 | 100 | vSurfaceFireArea.html | Size of an elliptical fire under uniform conditions.
vSurfaceFireArea | 6 | '06:320:0 | '04:010:1 | Surface Fire Area | Surface Fire | Fire Area | ac | 0 | 100 | vSurfaceFireArea.html | Size of an elliptical fire under uniform conditions.
vSurfaceFireCharacteristicsDiagram | 5 | '06:999:9 | '01:290:1 | Fire Characteristics Chart |  |  | discrete |  |  | vSurfaceFireCharacteristicsDiagram.html | Fire characteristics (aka hauling") chart."
vSurfaceFireCharacteristicsDiagram | 6 | '06:999:9 | '01:290:1 | Fire Characteristics Chart |  |  | discrete |  |  | vSurfaceFireCharacteristicsDiagram.html | Fire characteristics (aka hauling") chart."
vSurfaceFireDistAtBack | 5 | '06:999:9 | '04:050:1 | Backing Spread Distance | Backing | Distance | ft | 0 | 26400 | vSurfaceFireDistAtBack.html | Fire spread distance in backing direction.
vSurfaceFireDistAtBack | 6 | '06:999:9 | '04:050:1 | Surface Fire Backing Spread Distance | Surface Fire | Backing Spread Distance | ft | 0 | 26400 | vSurfaceFireDistAtBack.html | Fire spread distance in backing direction.
vSurfaceFireDistAtBeta | 6 | '06:999:9 | '01:100:3 | Surface Fire Spread Dist from Ignition Pt | Surface Fire | Distance from Ignit Pt | ft | 0 | 26400 | vSurfaceFireDistAtVector.html | Surface fire spread distance from ignition point or fire front.
vSurfaceFireDistAtFlank | 6 | '06:999:9 | '04:045:1 | Surface Fire Flanking Spread Distance | Surface Fire | Flanking Spread Distance | ft | 0 | 26400 | vSurfaceFireDistAtFlank.html | Fire spread distance in the direction of maximum spread.
vSurfaceFireDistAtHead | 5 | '06:999:9 | '04:040:1 | Forward Spread Distance | Forward | Distance | ft | 0 | 26400 | vSurfaceFireDistAtHead.html | Fire spread distance in the direction of maximum spread.
vSurfaceFireDistAtHead | 6 | '06:999:9 | '04:040:1 | Surface Fire Heading Spread Distance | Surface Fire | Heading Spread Distance | ft | 0 | 26400 | vSurfaceFireDistAtHead.html | Fire spread distance in the direction of maximum spread.
vSurfaceFireDistAtPsi | 6 | '06:999:9 | '01:100:2 | Surface Fire Spread Dist from Fire Front | Surface Fire | Dist from Fire Front | ft | 0 | 26400 | vSurfaceFireDistAtVector.html | Surface fire spread distance from fire front in the specified direction.
vSurfaceFireDistAtVector | 5 | '06:999:9 | '01:100:1 | Surface Spread Distance | Spread | Distance | ft | 0 | 26400 | vSurfaceFireDistAtVector.html | Surface fire spread distance in the specified direction.
vSurfaceFireDistAtVector | 6 | '06:999:9 | '01:100:1 | Surface Fire Spread Distance | Surface Fire | Spread Distance | ft | 0 | 26400 | vSurfaceFireDistAtVector.html | Surface fire spread distance from ignition point or fire front.
vSurfaceFireEccentricity | 5 | '06:999:9 | '03:999:9 | Fire Eccentricity | Fire | Eccent | ratio | 1 | 1000 | vSurfaceFireEccentricity.html | Fire elliptical eccentricity.
vSurfaceFireEccentricity | 6 | '06:999:9 | '03:999:9 | Surface Fire Eccentricity | Surface Fire | Eccentricity | ratio | 1 | 1000 | vSurfaceFireEccentricity.html | Fire elliptical eccentricity.
vSurfaceFireEffWindAtHead | 5 | '04:050:0 | '01:220:0 | Effective Wind Speed | Effective | Wind | mi/h | 0 | 80 | vSurfaceFireEffWind.html | Effective wind speed (combined slope and wind effect) in the direction of maximum spread.
vSurfaceFireEffWindAtHead | 6 | '04:050:0 | '01:220:0 | Effective Wind Speed | Effective | Wind Speed | mi/h | 0 | 80 | vSurfaceFireEffWind.html | Effective wind speed (combined slope and wind effect) in the direction of maximum spread.
vSurfaceFireEffWindAtVector | 5 | '04:050:1 | '01:220:1 | Effective Wind Speed | Effective | Wind | mi/h | 0 | 80 | vSurfaceFireEffWind.html | Effective wind speed (combined slope and wind effect) in a specified direction.
vSurfaceFireEffWindAtVector | 6 | '04:050:1 | '01:220:1 | Effective Wind Speed | Effective | Wind Speed | mi/h | 0 | 80 | vSurfaceFireEffWind.html | Effective wind speed (combined slope and wind effect) in a specified direction.
vSurfaceFireElapsedTime | 5 | '06:310:1 | '01:999:9 | Elapsed Time | Elapsed | Time | min | 6 | 480 | vSurfaceFireElapsedTime.html | Elapsed time since fire ignition.
vSurfaceFireElapsedTime | 6 | '06:310:1 | '01:999:9 | Elapsed Time | Elapsed | Time | min | 6 | 480 | vSurfaceFireElapsedTime.html | Elapsed time since fire ignition.
vSurfaceFireEllipseF | 6 | '06:999:9 | '04:062:1 | Surface Fire Ellipse F | Surface Fire | Ellipse F | ft | 0 | 26400 | vSurfaceFireLengthToWidth.html | One half of the maximum total fire length (backing plus heading spread distance).
vSurfaceFireEllipseG | 6 | '06:999:9 | '04:062:2 | Surface Fire Ellipse G | Surface Fire | Ellipse G | ft | 0 | 26400 | vSurfaceFireLengthToWidth.html | Distance from fire ignition point to ellipse center.
vSurfaceFireEllipseH | 6 | '06:999:9 | '04:062:3 | Surface Fire Fire Ellipse H | Surface Fire | Ellipse H | ft | 0 | 26400 | vSurfaceFireLengthToWidth.html | One half of the maximum total fire width.
vSurfaceFireFlameAngleAtVector | 5 | '06:999:1 | '01:999:1 | Flame Angle | Flame | Angle | deg | -90 | 90 | vSurfaceFireFlameAngle.html | Angle of the flame at specified angle from front of fire in degrees.
vSurfaceFireFlameAngleAtVector | 6 | '06:999:1 | '01:999:1 | Surface Fire Flame Angle | Surface Fire | Flame Angle | deg | -90 | 90 | vSurfaceFireFlameAngle.html | Angle of the flame at specified angle from front of fire in degrees.
vSurfaceFireFlameHtAtVector | 5 | '06:999:1 | '01:999:1 | Flame Height | Flame | Height | ft | 0 | 200 | vSurfaceFireFlameHt.html | Flame tip height above the fuel at specified fire vector.
vSurfaceFireFlameHtAtVector | 6 | '06:999:1 | '01:999:1 | Surface Fire Flame Height | Surface Fire | Flame Height | ft | 0 | 200 | vSurfaceFireFlameHt.html | Flame tip height above the fuel at specified fire vector.
vSurfaceFireFlameHtPile | 5 | '06:110:1 | '01:999:9 | Flame Height from a Burning Pile | Flame | Height | ft | 0 | 100 | vSurfaceFireFlameHtPile.html | Continuous flame height from a burning pile.
vSurfaceFireFlameHtPile | 6 | '06:110:1 | '01:999:9 | Flame Height from a Burning Pile | Flame | Height | ft | 0 | 100 | vSurfaceFireFlameHtPile.html | Continuous flame height from a burning pile.
vSurfaceFireFlameLengAtBeta | 6 | '06:020:3 | '01:040:3 | Surface Fire Flame Length from Ignition Pt | Surface Fire | Flame from Ignit Pt | ft | 0 | 200 | vSurfaceFireFlameLeng.html | Total flame length (base to tip) at a specified fire heading (beta angle).
vSurfaceFireFlameLengAtHead | 5 | '06:020:0 | '01:040:0 | Flame Length | Flame | Length | ft | 0 | 200 | vSurfaceFireFlameLeng.html | Total flame length (base to tip) at head of fire.
vSurfaceFireFlameLengAtHead | 6 | '06:020:0 | '01:040:0 | Surface Fire Flame Length | Surface Fire | Flame Length | ft | 0 | 200 | vSurfaceFireFlameLeng.html | Total flame length (base to tip) at head of fire.
vSurfaceFireFlameLengAtPsi | 6 | '06:020:2 | '01:040:2 | Surface Fire Flame Length from Fire Front | Surface Fire | Flame from Fire Front | ft | 0 | 200 | vSurfaceFireFlameLeng.html | Total flame length (base to tip) at a specified fire heading (Psi angle).
vSurfaceFireFlameLengAtVector | 5 | '06:020:1 | '01:040:1 | Flame Length | Flame | Length | ft | 0 | 200 | vSurfaceFireFlameLeng.html | Total flame length (base to tip) at a specified fire heading.
vSurfaceFireFlameLengAtVector | 6 | '06:020:1 | '01:040:1 | Surface Fire Flame Length | Surface Fire | Flame Length | ft | 0 | 200 | vSurfaceFireFlameLeng.html | Total flame length (base to tip) at a specified fire heading (beta or psi).
vSurfaceFireHeatPerUnitArea | 5 | '06:015:0 | '01:020:1 | Heat per Unit Area | Heat per | Unit Area | Btu/ft2 | 0 | 5000 | vSurfaceFireHeatPerUnitArea.html | Fire total potential heat produced per unit area.
vSurfaceFireHeatPerUnitArea | 6 | '06:015:0 | '01:020:1 | Surface Fire Heat per Unit Area | Surface Fire | Heat per Unit Area | Btu/ft2 | 0 | 5000 | vSurfaceFireHeatPerUnitArea.html | Fire total potential heat produced per unit area.
vSurfaceFireHeatSource | 5 | '06:999:9 | '01:410:1 | Heat Source | Heat | Source | Btu/ft2/min | 0 | 10000 | vSurfaceFireHeatSource.html | Fire heat source (reaction intensity plus wind and slope factors).
vSurfaceFireHeatSource | 6 | '06:999:9 | '01:410:1 | Surface Fire Heat Source | Surface Fire | Heat Source | Btu/ft2/min | 0 | 10000 | vSurfaceFireHeatSource.html | Fire heat source (reaction intensity plus wind and slope factors).
vSurfaceFireLengDist | 5 | '06:999:9 | '04:060:1 | Fire Length | Fire | Length | ft | 0 | 26400 | vSurfaceFireLengDist.html | Maximum total fire length (backing plus forward spread distance).
vSurfaceFireLengDist | 6 | '06:999:9 | '04:060:1 | Surface Fire Length | Surface Fire | Length | ft | 0 | 26400 | vSurfaceFireLengDist.html | Maximum total fire length (backing plus heading spread distance).
vSurfaceFireLengMapDist | 5 | '06:999:9 | '04:065:1 | Fire Length Map Distance | Fire | Length | in | 0 | 96 | vSurfaceFireLengMapDist.html | Maximum total fire length (backing plus forward spread distance) expressed in map units.
vSurfaceFireLengMapDist | 6 | '06:999:9 | '04:065:1 | Surface Fire Length Map Distance | Surface Fire | Length Map Distance | in | 0 | 96 | vSurfaceFireLengMapDist.html | Maximum total fire length (backing plus heading spread distance) expressed in map units.
vSurfaceFireLengthToWidth | 5 | '06:410:0 | '04:030:1 | Length-to-Width Ratio | Len/Width | Ratio | ratio | 1 | 7 | vSurfaceFireLengthToWidth.html | Length-to-width ratio of an elliptical fire under uniform conditions with these forward and backing spread rates.
vSurfaceFireLengthToWidth | 6 | '06:410:0 | '04:030:1 | Surface Fire Length-to-Width Ratio | Surface Fire | Length/Width | ratio | 1 | 7 | vSurfaceFireLengthToWidth.html | Length-to-width ratio of an elliptical fire under uniform conditions with these heading and backing spread rates.
vSurfaceFireLineIntAtBeta | 6 | '06:030:3 | '01:030:3 | Surface Fireline Intensity from Ignition Pt | Surface Fire | FLI from Ignit Pt | Btu/ft/s | 0 | 10000 | vSurfaceFireLineInt.html | Fireline (Byram's) intensity at a specified fire heading based on Beta angle.
vSurfaceFireLineIntAtHead | 5 | '06:030:0 | '01:030:0 | Fireline Intensity | Fireline | Intensity | Btu/ft/s | 0 | 10000 | vSurfaceFireLineInt.html | Fireline (Byram's) intensity at the head of the fire.
vSurfaceFireLineIntAtHead | 6 | '06:030:0 | '01:030:0 | Surface Fireline Intensity | Surface Fire | Fireline Intensity | Btu/ft/s | 0 | 10000 | vSurfaceFireLineInt.html | Fireline (Byram's) intensity at the head of the fire.
vSurfaceFireLineIntAtPsi | 6 | '06:030:2 | '01:030:2 | Surface Fireline Intensity from Fire Front | Surface Fire | FLI from Fire Front | Btu/ft/s | 0 | 10000 | vSurfaceFireLineInt.html | Fireline (Byram's) intensity at a specified fire heading based on Psi angle.
vSurfaceFireLineIntAtVector | 5 | '06:030:1 | '01:030:1 | Fireline Intensity | Fireline | Intensity | Btu/ft/s | 0 | 10000 | vSurfaceFireLineInt.html | Fireline (Byram's) intensity at a specified fire heading.
vSurfaceFireLineIntAtVector | 6 | '06:030:1 | '01:030:1 | Surface Fireline Intensity | Surface Fire | Fireline Intensity | Btu/ft/s | 0 | 10000 | vSurfaceFireLineInt.html | Fireline (Byram's) intensity at a specified fire heading.
vSurfaceFireMapDistAtBack | 5 | '06:999:9 | '04:055:1 | Backing Spread Map Distance | Backing | Map Dist | in | 0 | 96 | vSurfaceFireMapDistAtBack.html | Fire spread distance in backing direction in map units.
vSurfaceFireMapDistAtBack | 6 | '06:999:9 | '04:055:1 | Surface Fire Backing Spread Map Distance | Surface Fire | Backing Spread Map Dist | in | 0 | 96 | vSurfaceFireMapDistAtBack.html | Fire spread distance in backing direction in map units.
vSurfaceFireMapDistAtBeta | 6 | '06:999:9 | '01:110:3 | Surface Fire Spread Map Dist from Ignit Pt | Surface Fire | Map Dist from Ignit Pt | in | 0 | 96 | vSurfaceFireMapDist.html | Surface fire spread distance from the igntition point in the specified direction in map units.
vSurfaceFireMapDistAtFlank | 6 | '06:999:9 | '04:046:1 | Surface Fire Flanking Spread Map Distance | Surface Fire | Flanking Spread Map Dist | in | 0 | 96 | vSurfaceFireMapDist.html | Fire spread distance in the flanking direction expressed in map units.
vSurfaceFireMapDistAtHead | 5 | '06:999:9 | '04:045:1 | Forward Spread Map Distance | Forward | Map Dist | in | 0 | 96 | vSurfaceFireMapDist.html | Fire spread distance in the direction of maximum spread expressed in map units.
vSurfaceFireMapDistAtHead | 6 | '06:999:9 | '04:044:1 | Surface Fire Heading Spread Map Distance | Surface Fire | Heading Spread Map Dist | in | 0 | 96 | vSurfaceFireMapDist.html | Fire spread distance in the direction of maximum spread expressed in map units.
vSurfaceFireMapDistAtPsi | 6 | '06:999:9 | '01:110:2 | Surface Fire Spread Map Dist from Fire Front | Surface Fire | Map Dist from Fire Front | in | 0 | 96 | vSurfaceFireMapDist.html | Surface fire spread distance from fire front in the specified direction in map units.
vSurfaceFireMapDistAtVector | 5 | '06:999:9 | '01:110:1 | Surface Spread Map Distance | Surf Spread | Map Dist | in | 0 | 96 | vSurfaceFireMapDist.html | Surface fire spread distance in the specified direction in map units.
vSurfaceFireMapDistAtVector | 6 | '06:999:9 | '01:110:1 | Surface Fire Spread Map Distance | Surface Fire | Spread Map Distance | in | 0 | 96 | vSurfaceFireMapDist.html | Surface fire spread distance (BETA or PSI) in the specified direction in map units.
vSurfaceFireMaxDirDiagram | 5 | '06:999:9 | '01:280:1 | Wind/Slope/Spread Direction Diagram |  |  | discrete |  |  | vSurfaceFireMaxDirDiagram.html | Diagram of direction of maximum fire spread, wind vector, and upslope direction.
vSurfaceFireMaxDirDiagram | 6 | '06:999:9 | '01:280:1 | Wind/Slope/Spread Direction Diagram |  |  | discrete |  |  | vSurfaceFireMaxDirDiagram.html | Diagram of direction of maximum fire spread, wind vector, and upslope direction.
vSurfaceFireMaxDirFromNorth | 5 | '06:050:0 | '01:082:1 | Direction of Maximum Spread (from north) | Direction | Max ROS | deg | 0 | 360 | vSurfaceFireMaxDir.html | Direction of maximum fire spread expressed as degrees clockwise from north.
vSurfaceFireMaxDirFromNorth | 6 | '06:050:0 | '01:082:1 | Surface Fire Dir of Max Spread (from north) | Surface Fire | Dir of Maximum ROS | deg | 0 | 360 | vSurfaceFireMaxDir.html | Direction of maximum fire spread expressed as degrees clockwise from north.
vSurfaceFireMaxDirFromUpslope | 5 | '06:060:0 | '01:080:1 | Direction of Maximum Spread (from upslope) | Direction | Max ROS | deg | 0 | 360 | vSurfaceFireMaxDir.html | Direction of maximum fire spread expressed as degrees clockwise from upslope.
vSurfaceFireMaxDirFromUpslope | 6 | '06:060:0 | '01:080:1 | Surface Fire Dir of Max Spread (from upslope) | Surface Fire | Dir of Maximum ROS | deg | 0 | 360 | vSurfaceFireMaxDir.html | Direction of maximum fire spread expressed as degrees clockwise from upslope.
vSurfaceFireNoWindRate | 5 | '06:999:9 | '01:005:0 | Fire No Wind-No Slope Spread Rate | No-Wind | Spread | ft/min | 0 | 550 | vSurfaceFireNoWindRate.html | Fire spread rate under no-wind and no-slope conditions.
vSurfaceFireNoWindRate | 6 | '06:999:9 | '01:005:0 | Surface Fire No Wind-No Slope Spread Rate | Surface Fire | ROS No Wind-Slope | ft/min | 0 | 550 | vSurfaceFireNoWindRate.html | Fire spread rate under no-wind and no-slope conditions.
vSurfaceFirePerimeter | 5 | '06:999:9 | '04:020:1 | Perimeter | Fire | Perimeter | ft | 0 | 100000 | vSurfaceFirePerimeter.html | Total perimeter of an elliptical fire under uniform conditions.
vSurfaceFirePerimeter | 6 | '06:999:9 | '04:020:1 | Surface Fire Perimeter | Surface Fire | Fire Perimeter | ft | 0 | 100000 | vSurfaceFirePerimeter.html | Total perimeter of an elliptical fire under uniform conditions.
vSurfaceFirePropagatingFlux | 5 | '06:999:9 | '01:405:9 | Propagating Flux Ratio | Propagating | Flux Ratio | ratio | 0 | 100000 | vSurfaceFirePropagatingFlux.html | Fire propagating flux ratio
vSurfaceFirePropagatingFlux | 6 | '06:999:9 | '01:405:9 | Surface Fire Propagating Flux Ratio | Surface Fire | Propagating Flux Ratio | ratio | 0 | 100000 | vSurfaceFirePropagatingFlux.html | Fire propagating flux ratio
vSurfaceFireReactionInt | 5 | '06:999:9 | '01:070:1 | Reaction Intensity | Reaction | Intensity | Btu/ft2/min | 0 | 10000 | vSurfaceFireReactionInt.html | Fire reaction intensity (heat per unit area per unit time).
vSurfaceFireReactionInt | 6 | '06:999:9 | '01:070:1 | Surface Fire Reaction Intensity | Surface Fire | Reaction Intensity | Btu/ft2/min | 0 | 10000 | vSurfaceFireReactionInt.html | Fire reaction intensity (heat per unit area per unit time).
vSurfaceFireReactionIntDead | 5 | '06:999:9 | '01:370:1 | Dead Fuel Reaction Intensity | Dead Reac | Intensity | Btu/ft2/min | 0 | 10000 | vSurfaceFireReactionIntDead.html | Fire reaction intensity from dead fuel (heat per unit area per unit time).
vSurfaceFireReactionIntDead | 6 | '06:999:9 | '01:370:1 | Surface Fire Dead Fuel Reaction Intensity | Surface Fire | Dead Fuel Reaction Int | Btu/ft2/min | 0 | 10000 | vSurfaceFireReactionIntDead.html | Fire reaction intensity from dead fuel (heat per unit area per unit time).
vSurfaceFireReactionIntLive | 5 | '06:999:9 | '01:380:1 | Live Fuel Reaction Intensity | Live Reac | Intensity | Btu/ft2/min | 0 | 10000 | vSurfaceFireReactionIntLive.html | Fire reaction intensity from live fuel (heat per unit area per unit time).
vSurfaceFireReactionIntLive | 6 | '06:999:9 | '01:380:1 | Surface Fire Live Fuel Reaction Intensity | Surface Fire | Live Fuel Reaction Int | Btu/ft2/min | 0 | 10000 | vSurfaceFireReactionIntLive.html | Fire reaction intensity from live fuel (heat per unit area per unit time).
vSurfaceFireResidenceTime | 5 | '06:999:9 | '01:430:1 | Flame Residence Time | Residence | Time | min | 0 | 1440 | vSurfaceFireResidenceTime.html | Time required for flaming front to pass over a point on the ground.
vSurfaceFireResidenceTime | 6 | '06:999:9 | '01:430:1 | Surface Fire Flame Residence Time | Surface Fire | Flame Residence Time | min | 0 | 1440 | vSurfaceFireResidenceTime.html | Time required for flaming front to pass over a point on the ground.
vSurfaceFireScorchHtAtVector | 5 | '06:210:1 | '07:010:1 | Scorch Height | Scorch | Height | ft | 0 | 200 | vSurfaceFireScorchHt.html | Height of tree foliage scorch at a specified fire heading.
vSurfaceFireScorchHtAtVector | 6 | '06:210:1 | '07:010:1 | Surface Fire Scorch Height | Surface Fire | Scorch Height | ft | 0 | 200 | vSurfaceFireScorchHt.html | Height of tree foliage scorch at a specified fire heading.
vSurfaceFireSeverityAspen | 5 | '06:100:1 | '09:999:9 | Aspen Fire Severity | Aspen Fire | Severity | discrete |  |  | vSurfaceFireSeverityAspen.html | Severity of the fire (low or moderate+)
vSurfaceFireSeverityAspen | 6 | '06:100:1 | '09:999:9 | Aspen Fire Severity | Aspen Fire | Severity | discrete |  |  | vSurfaceFireSeverityAspen.html | Severity of the fire (low or moderate+)
vSurfaceFireShapeDiagram | 5 | '06:999:9 | '04:080:1 | Fire Shape Diagram |  |  | discrete |  |  | vSurfaceFireShapeDiagram.html | Fire shape diagram
vSurfaceFireShapeDiagram | 6 | '06:999:9 | '04:080:1 | Fire Shape Diagram |  |  | discrete |  |  | vSurfaceFireShapeDiagram.html | Fire shape diagram
vSurfaceFireSlopeFactor | 5 | '06:999:9 | '01:400:1 | Slope Factor | Slope | Factor | ratio | 0 | 1000 | vSurfaceFireSlopeFactor.html | Maximum spread rate factor attributable to the slope
vSurfaceFireSlopeFactor | 6 | '06:999:9 | '01:400:1 | Surface Fire Slope Factor | Surface Fire | Slope Factor | ratio | 0 | 1000 | vSurfaceFireSlopeFactor.html | Maximum spread rate factor attributable to the slope
vSurfaceFireSpreadAtBack | 5 | '06:999:9 | '01:999:9 | Backing Spread Rate | Backing | Spread | ft/min | 0 | 550 | vSurfaceFireSpreadAtBack.html | Fire spread rate in the backing direction.
vSurfaceFireSpreadAtBack | 6 | '06:999:9 | '01:018:0 | Surface Fire Backing Spread Rate | Surface Fire | ROS at Back | ft/min | 0 | 550 | vSurfaceFireSpreadAtBack.html | Fire spread rate in the backing direction.
vSurfaceFireSpreadAtBeta | 6 | '06:010:3 | '01:010:3 | Surface Fire Rate of Spread from Ignition Pt | Surface Fire | ROS from Ignit Pt | ft/min | 0 | 550 | vSurfaceFireSpread.html | Surface fire spread rate in a specified direction fromthe Ignition Pt.
vSurfaceFireSpreadAtFlank | 6 | '06:012:0 | '01:012:0 | Surface Fire Flanking Spread Rate | Surface Fire | ROS at Flank | ft/min | 0 | 550 | vSurfaceFireSpread.html | Surface fire spread rate in the flanking direction.
vSurfaceFireSpreadAtHead | 5 | '06:010:0 | '01:010:0 | Surface Rate of Spread (maximum) | ROS | (max) | ft/min | 0 | 550 | vSurfaceFireSpread.html | Surface fire spread rate in the direction of maximum spread.
vSurfaceFireSpreadAtHead | 6 | '06:010:0 | '01:010:0 | Surface Fire Rate of Spread (maximum) | Surface Fire | ROS at Head | ft/min | 0 | 550 | vSurfaceFireSpread.html | Surface fire spread rate in the direction of maximum spread.
vSurfaceFireSpreadAtPsi | 6 | '06:010:2 | '01:010:2 | Surface Fire Rate of Spread from Fire Front | Surface Fire | ROS from Fire Front | ft/min | 0 | 550 | vSurfaceFireSpread.html | Surface fire spread rate in a specified direction perpendicular to the fire front.
vSurfaceFireSpreadAtVector | 5 | '06:010:1 | '01:010:1 | Surface Rate of Spread | Rate of | Spread | ft/min | 0 | 550 | vSurfaceFireSpread.html | Surface fire spread rate in a specified direction.
vSurfaceFireSpreadAtVector | 6 | '06:010:1 | '01:010:1 | Surface Fire Rate of Spread | Surface Fire | Rate of Spread | ft/min | 0 | 550 | vSurfaceFireSpread.html | Surface fire spread rate in a specified direction.
vSurfaceFireVectorBeta | 5 | '06:065:1 | '01:999:9 | Direction from Ignition Pt (from head) | Spread Dir | from Max | deg | 0 | 360 | vSurfaceFireVectorDir.html | Calculate fire behavior in a direction expressed as degrees clockwise from the direction of maximum spread.
vSurfaceFireVectorBeta | 6 | '06:065:1 | '01:002:1 | Surface Fire Spread Dir from Ignition Pt | Spread Fire | Dir from Ignit Pt | deg | 0 | 360 | vSurfaceFireVectorDir.html | Calculate fire behavior in a direction expressed as degrees clockwise from the direction of maximum spread emanating from the fire ignition point.
vSurfaceFireVectorDirFromCompass | 5 | '06:090:1 | '01:999:9 | Spread Direction (compass) | Fire | Dir | discrete |  |  | vSurfaceFireVectorDir.html | Calculate fire behavior in a direction from a set of discrete compass points.
vSurfaceFireVectorDirFromCompass | 6 | '06:090:1 | '01:999:9 | Surface Fire Spread Direction (compass) | Spread Dir | wrt Compass | discrete |  |  | vSurfaceFireVectorDir.html | Calculate fire behavior in a direction from a set of discrete compass points.
vSurfaceFireVectorDirFromNorth | 5 | '06:050:1 | '01:999:9 | Spread Direction (from north) | Spread | Dir | deg | 0 | 360 | vSurfaceFireVectorDir.html | Calculate fire behavior in a direction expressed as degrees clockwise from north.
vSurfaceFireVectorDirFromNorth | 6 | '06:050:1 | '01:999:9 | Surface Fire Spread Direction (from north) | Spread Dir | wrt North | deg | 0 | 360 | vSurfaceFireVectorDir.html | Calculate fire behavior in a direction expressed as degrees clockwise from north.
vSurfaceFireVectorDirFromUpslope | 5 | '06:060:1 | '01:999:9 | Spread Direction (from upslope) | Spread | Dir | deg | 0 | 360 | vSurfaceFireVectorDir.html | Calculate fire behavior in a direction expressed as degrees clockwise from upslope.
vSurfaceFireVectorDirFromUpslope | 6 | '06:060:1 | '01:999:9 | Surface Fire Spread Direction (from upslope) | Spread Dir | wrt Upslope | deg | 0 | 360 | vSurfaceFireVectorDir.html | Calculate fire behavior in a direction expressed as degrees clockwise from upslope.
vSurfaceFireVectorPsi | 6 | '06:065:3 | '01:002:3 | Surface Fire Spread Dir from Fire Front | Surface Fire | Dir from Fire Front | deg | 0 | 360 | vSurfaceFireVectorDir.html | Normal of the tangent to the fire ellipse wrt heading direction (psi).
vSurfaceFireVectorPsiFromFire | 5 | '06:040:1 | '01:999:9 | Surface Spread Direction | Fire | Direction | discrete |  |  | vSurfaceFireVectorDir.html | Calculate fire behavior in heading, flanking, and/or backing directions.
vSurfaceFireVectorPsiFromFire | 6 | '06:040:1 | '01:999:9 | Surface Fire Spread Direction | Psi Vector | wrt Fire | discrete |  |  | vSurfaceFireVectorDir.html | Calculate fire behavior in heading, flanking, and/or backing directions.
vSurfaceFireVectorPsiFromNorth | 5 | '06:070:1 | '01:999:9 | Direction from Fire front (from north) | Spread | Dir | deg | 0 | 360 | vSurfaceFireVectorDir.html | Calculate fire behavior in a direction expressed as degrees clockwise from north.
vSurfaceFireVectorPsiFromNorth | 6 | '06:070:1 | '01:999:9 | Surface Fire Spread Direction (from north) | Psi Vector | wrt North | deg | 0 | 360 | vSurfaceFireVectorDir.html | Calculate fire behavior in a direction Psi expressed as degrees clockwise from north.
vSurfaceFireVectorPsiFromUpslope | 5 | '06:080:1 | '01:999:9 | Direction from Fire Front (from upslope) | Spread | Dir | deg | 0 | 360 | vSurfaceFireVectorDir.html | Calculate fire behavior in a direction expressed as degrees clockwise from upslope.
vSurfaceFireVectorPsiFromUpslope | 6 | '06:080:1 | '01:999:9 | Surface Fire Spread Direction (from upslope) | Psi Vector | wrt Upslope | deg | 0 | 360 | vSurfaceFireVectorDir.html | Calculate fire behavior in a direction expressed as degrees clockwise from upslope.
vSurfaceFireVectorTheta | 6 | '06:065:2 | '01:002:2 | Surface Spread Dir from Ellipse Center | Surface Fire | Dir from Ellipse Ctr | deg | 0 | 360 | vSurfaceFireVectorDir.html | Theta Spread direction from the ellipse center
vSurfaceFireWidthDist | 5 | '06:999:9 | '04:070:1 | Maximum Fire Width | Maximum | Width | ft | 0 | 26400 | vSurfaceFireWidthDist.html | Fire total width.
vSurfaceFireWidthDist | 6 | '06:999:9 | '04:070:1 | Surface Fire Maximum Width | Surface Fire | Maximum Width | ft | 0 | 26400 | vSurfaceFireWidthDist.html | Fire total width.
vSurfaceFireWidthMapDist | 5 | '06:999:9 | '04:075:1 | Maximum Fire Width Map Distance | Maximum | Width | in | 0 | 96 | vSurfaceFireWidthMapDist.html | Fire total width expressed in map units.
vSurfaceFireWidthMapDist | 6 | '06:999:9 | '04:075:1 | Surface Fire Maximum Width Map Distance | Surface Fire | Max Width Map Dist | in | 0 | 96 | vSurfaceFireWidthMapDist.html | Fire total width expressed in map units.
vSurfaceFireWindFactor | 5 | '06:999:9 | '01:390:1 | Wind Factor | Wind | Factor | ratio | 0 | 1000 | vSurfaceFireWindFactor.html | Maximum spread rate factor attributable to the wind
vSurfaceFireWindFactor | 6 | '06:999:9 | '01:390:1 | Surface Fire Wind Factor | Surface Fire | Wind Factor | ratio | 0 | 1000 | vSurfaceFireWindFactor.html | Maximum spread rate factor attributable to the wind
vSurfaceFireWindSpeedFlag | 5 | '06:999:9 | '01:240:1 | Max Eff Wind Exceeded? | Max Wind | Exceeded | discrete |  |  | vSurfaceFireWindSpeedFlag.html | Flag indicating if the maximum reliabe midflame effective wind speed is exceeded.
vSurfaceFireWindSpeedFlag | 6 | '06:999:9 | '01:240:1 | Surface Fire Max Effective Wind Exceeded? | Surface Fire | Max Eff Wind Exceeded | discrete |  |  | vSurfaceFireWindSpeedFlag.html | Flag indicating if the maximum reliabe midflame effective wind speed is exceeded.
vSurfaceFireWindSpeedLimit | 5 | '06:999:9 | '01:230:1 | Effective Wind Speed Limit | Effective | Wind Limit | mi/h | 0 | 100 | vSurfaceFireWindSpeedLimit.html | Maximum reliable midflame effective wind speed for a fire of this intensity.
vSurfaceFireWindSpeedLimit | 6 | '06:999:9 | '01:230:1 | Surface Fire Effective Wind Speed Limit | Surface Fire | Eff Wind Speed Limit | mi/h | 0 | 100 | vSurfaceFireWindSpeedLimit.html | Maximum reliable midflame effective wind speed for a fire of this intensity.
vSurfaceFuelAspenCuring | 5 | '01:204:2 | '01:999:9 | Aspen Curing Level | Curing | Level | fraction | 0 | 0.9 | vSurfaceFuelAspenCuring.html | Aspen curing level
vSurfaceFuelAspenCuring | 6 | '01:204:2 | '01:999:9 | Aspen Fuel Curing Level | Aspen Fuel | Curing Level | fraction | 0 | 0.9 | vSurfaceFuelAspenCuring.html | Aspen curing level
vSurfaceFuelAspenLoadDead1 | 5 | '01:999:9 | '01:575:1 | 1-h Fuel Load | 1-h | Load | lb/ft2 | 0 | 1.4233 | vSurfaceFuelLoadDead1.html | 1-h time lag fuel load.
vSurfaceFuelAspenLoadDead1 | 6 | '01:999:9 | '01:575:1 | Aspen Fuel Dead 1-h Load | Aspen Fuel | Dead 1-h Load | lb/ft2 | 0 | 1.4233 | vSurfaceFuelLoadDead1.html | 1-h time lag fuel load.
vSurfaceFuelAspenLoadDead10 | 5 | '01:999:9 | '01:999:9 | 10-h Fuel Load | 10-h | Load | lb/ft2 | 0 | 1.4233 | vSurfaceFuelLoadDead10.html | 10-h time lag fuel load.
vSurfaceFuelAspenLoadDead10 | 6 | '01:999:9 | '01:999:9 | Aspen Fuel Dead 10-h Load | Apsen Fuel | Dead 10-h Load | lb/ft2 | 0 | 1.4233 | vSurfaceFuelLoadDead10.html | 10-h time lag fuel load.
vSurfaceFuelAspenLoadLiveHerb | 5 | '01:999:9 | '01:575:3 | Live Herbaceous Fuel Load | Herb | Load | lb/ft2 | 0 | 1.4233 | vSurfaceFuelLoadLiveHerb.html | Live herbaceous fuel load.
vSurfaceFuelAspenLoadLiveHerb | 6 | '01:999:9 | '01:575:3 | Aspen Fuel Live Herbaceous Load | Aspen Fuel | Live Herb Load | lb/ft2 | 0 | 1.4233 | vSurfaceFuelLoadLiveHerb.html | Live herbaceous fuel load.
vSurfaceFuelAspenLoadLiveWoody | 5 | '01:999:9 | '01:575:4 | Live Woody Fuel Load | Woody | Load | lb/ft2 | 0 | 1.4233 | vSurfaceFuelLoadLiveWood.html | Live woody stem fuel load.
vSurfaceFuelAspenLoadLiveWoody | 6 | '01:999:9 | '01:575:4 | Aspen Fuel Live Woody Load | Aspen Fuel | Live Woody Load | lb/ft2 | 0 | 1.4233 | vSurfaceFuelLoadLiveWood.html | Live woody stem fuel load.
vSurfaceFuelAspenSavrDead1 | 5 | '01:999:9 | '01:575:5 | 1-h SA/V | 1-h | SA/V | ft2/ft3 | 100 | 3000 | vSurfaceFuelSavrDead1.html | 1-h time lag fuel load.
vSurfaceFuelAspenSavrDead1 | 6 | '01:999:9 | '01:575:5 | Aspen Fuel Dead 1-h SA/V | Aspen Fuel | Dead 1-h SA/V | ft2/ft3 | 100 | 3000 | vSurfaceFuelSavrDead1.html | 1-h time lag fuel load.
vSurfaceFuelAspenSavrDead10 | 5 | '01:999:9 | '01:999:9 | 10-h SA/V | 10-h | SA/V | ft2/ft3 | 10 | 300 | vSurfaceFuelSavrDead1.html | 10-h time lag fuel load.
vSurfaceFuelAspenSavrDead10 | 6 | '01:999:9 | '01:999:9 | Aspen Fuel Dead 10-h SA/V | Aspen Fuel | Dead 10-h SA/V | ft2/ft3 | 10 | 300 | vSurfaceFuelSavrDead1.html | 10-h time lag fuel load.
vSurfaceFuelAspenSavrLiveHerb | 5 | '01:999:9 | '01:999:9 | Live Herbaceous SA/V | Herb | SA/V | ft2/ft3 | 10 | 3000 | vSurfaceFuelSavrLiveHerb.html | Live herbaceous fuel load.
vSurfaceFuelAspenSavrLiveHerb | 6 | '01:999:9 | '01:999:9 | Aspen Fuel Live Herbaceous SA/V | Aspen Fuel | Live Herb SA/V | ft2/ft3 | 10 | 3000 | vSurfaceFuelSavrLiveHerb.html | Live herbaceous fuel load.
vSurfaceFuelAspenSavrLiveWoody | 5 | '01:999:9 | '01:575:8 | Live Woody SA/V | Woody | SA/V | ft2/ft3 | 10 | 3000 | vSurfaceFuelSavrLiveWood.html | Live woody stem fuel load.
vSurfaceFuelAspenSavrLiveWoody | 6 | '01:999:9 | '01:575:8 | Aspen Fuel Live Woody SA/V | Aspen Fuel | Live Woody SA/V | ft2/ft3 | 10 | 3000 | vSurfaceFuelSavrLiveWood.html | Live woody stem fuel load.
vSurfaceFuelAspenType | 5 | '01:202:2 | '09:999:9 | Aspen Fuel Model | Aspen | Model | discrete |  |  | vSurfaceFuelAspenType.html | Aspen fuel type
vSurfaceFuelAspenType | 6 | '01:202:2 | '09:999:9 | Aspen Fuel Model | Aspen Fuel | Model | discrete |  |  | vSurfaceFuelAspenType.html | Aspen fuel type
vSurfaceFuelBedBetaRatio | 5 | '01:999:9 | '01:360:1 | Relative Packing Ratio | Relative | Pack Ratio | ratio | 0 | 1 | vSurfaceFuelBedBetaRatio.html | Ratio of the actual-to-optimum fuel bed packing ratio
vSurfaceFuelBedBetaRatio | 6 | '01:999:9 | '01:360:1 | Surface Fuel Relative Packing Ratio | Surface Fuel | Relative Packing Ratio | ratio | 0 | 1 | vSurfaceFuelBedBetaRatio.html | Ratio of the actual-to-optimum fuel bed packing ratio
vSurfaceFuelBedBulkDensity | 5 | '01:999:9 | '01:340:1 | Bulk Density | Bulk | Density | lbs/ft3 | 0 | 5 | vSurfaceFuelBedBulkDensity.html | Bulk density of the entire surface fuel bed.
vSurfaceFuelBedBulkDensity | 6 | '01:999:9 | '01:340:1 | Surface Fuel Bulk Density | Surface Fuel | Bulk Density | lbs/ft3 | 0 | 5 | vSurfaceFuelBedBulkDensity.html | Bulk density of the entire surface fuel bed.
vSurfaceFuelBedCoverage1 | 5 | '01:040:1 | '01:999:9 | First Fuel Model Coverage | First Fuel | Coverage | fraction | 0 | 1 | vSurfaceFuelBedCoverage1.html | Percent or fraction of area covered by the first fuel model.
vSurfaceFuelBedCoverage1 | 6 | '01:040:1 | '01:999:9 | First Fuel Model Coverage | First Fuel | Coverage | fraction | 0 | 1 | vSurfaceFuelBedCoverage1.html | Percent or fraction of area covered by the first fuel model.
vSurfaceFuelBedDeadFraction | 5 | '01:999:9 | '01:490:1 | Dead Fuel Load Portion | Percent | Dead Fuel | fraction | 0 | 1 | vSurfaceFuelBedDeadFraction.html | Fuel bed dead fuel fraction.
vSurfaceFuelBedDeadFraction | 6 | '01:999:9 | '01:490:1 | Surface Fuel Dead Load Portion | Surface Fuel | Dead Load Portion | fraction | 0 | 1 | vSurfaceFuelBedDeadFraction.html | Fuel bed dead fuel fraction.
vSurfaceFuelBedDepth | 5 | '01:130:1 | '01:570:1 | Fuel Bed Depth | Fuel | Depth | ft | 0.05 | 10 | vSurfaceFuelBedDepth.html | Depth of the entire surface fuel bed.
vSurfaceFuelBedDepth | 6 | '01:130:1 | '01:570:1 | Surface Fuel Bed Depth | Surface Fuel | Bed Depth | ft | 0.05 | 10 | vSurfaceFuelBedDepth.html | Depth of the entire surface fuel bed.
vSurfaceFuelBedHeatSink | 5 | '06:999:9 | '01:420:9 | Heat Sink | Heat | Sink | Btu/ft3 | 0 | 9999999 | vSurfaceFuelBedHeatSink.html | Heat required to raise unit volume of fuel bed to the ignition point.
vSurfaceFuelBedHeatSink | 6 | '06:999:9 | '01:420:9 | Surface Fuel Heat Sink | Surface Fuel | Heat Sink | Btu/ft3 | 0 | 9999999 | vSurfaceFuelBedHeatSink.html | Heat required to raise unit volume of fuel bed to the ignition point.
vSurfaceFuelBedLiveFraction | 5 | '01:999:9 | '01:492:1 | Live Fuel Load Portion | Percent | Live Fuel | fraction | 0 | 1 | vSurfaceFuelBedLiveFraction.html | Fuel bed live fuel fraction.
vSurfaceFuelBedLiveFraction | 6 | '01:999:9 | '01:492:1 | Surface Fuel Live Load Portion | Surface Fuel | Live Load Portion | fraction | 0 | 1 | vSurfaceFuelBedLiveFraction.html | Fuel bed live fuel fraction.
vSurfaceFuelBedMextDead | 5 | '01:140:1 | '01:999:9 | Dead Fuel Moisture of Extinction | Dead Fuel | Mois Extn | fraction | 0.05 | 1 | vSurfaceFuelBedMextDead.html | Moisture content at which fire fails to spread through dead fuels.
vSurfaceFuelBedMextDead | 6 | '01:140:1 | '01:999:9 | Surface Fuel Dead Moisture of Extinction | Surface Fuel | Dead Mois Extinct | fraction | 0.05 | 1 | vSurfaceFuelBedMextDead.html | Moisture content at which fire fails to spread through dead fuels.
vSurfaceFuelBedMextLive | 5 | '01:999:9 | '01:320:1 | Live Fuel Moisture of Extinction | Live Fuel | Mois Extn | fraction | 0.05 | 5 | vSurfaceFuelBedMextLive.html | Moisture content at which fire fails to spread through live fuels.
vSurfaceFuelBedMextLive | 6 | '01:999:9 | '01:320:1 | Surface Fuel Live Moisture of Extinction | Surface Fuel | Live Mois Extinct | fraction | 0.05 | 5 | vSurfaceFuelBedMextLive.html | Moisture content at which fire fails to spread through live fuels.
vSurfaceFuelBedModel | 5 | '01:010:1 | '01:999:9 | Fuel Model | Fuel | Model | discrete |  |  | vSurfaceFuelBedModel.html | Fire behavior fuel model.
vSurfaceFuelBedModel | 6 | '01:010:1 | '01:999:9 | Fuel Model | Fuel | Model | discrete |  |  | vSurfaceFuelBedModel.html | Fire behavior fuel model.
vSurfaceFuelBedModel1 | 5 | '01:020:1 | '01:999:9 | First Fuel Model | First | Fuel Model | discrete |  |  | vSurfaceFuelBedModel1.html | Fire behavior fuel model of first fuel type.
vSurfaceFuelBedModel1 | 6 | '01:020:1 | '01:999:9 | First Fuel Model | First | Fuel Model | discrete |  |  | vSurfaceFuelBedModel1.html | Fire behavior fuel model of first fuel type.
vSurfaceFuelBedModel2 | 5 | '01:030:1 | '01:999:9 | Second Fuel Model | Second | Fuel Model | discrete |  |  | vSurfaceFuelBedModel2.html | Fire behavior fuel model of second fuel type.
vSurfaceFuelBedModel2 | 6 | '01:030:1 | '01:999:9 | Second Fuel Model | Second | Fuel Model | discrete |  |  | vSurfaceFuelBedModel2.html | Fire behavior fuel model of second fuel type.
vSurfaceFuelBedModelCode | 6 | '01:012:1 | '01:999:9 | Fuel Model Code | NONE | NONE | text |  |  | vSurfaceFuelBedModelCode.html | Fire behavior custom fuel model number.
vSurfaceFuelBedModelNumber | 6 | '01:011:1 | '01:999:9 | Fuel Model Number | Model | Number |  | 14 | 256 | vSurfaceFuelBedModelNumber.html | Fire behavior custom fuel model number.
vSurfaceFuelBedMoisDead | 5 | '03:999:9 | '01:300:1 | Characteristic Dead Fuel Moisture | Char. Dead | Moisture | fraction | 0.05 | 1 | vSurfaceFuelBedMoisDead.html | Average moisture content of all dead fuels weighted by surface area.
vSurfaceFuelBedMoisDead | 6 | '03:999:9 | '01:300:1 | Surface Fuel Characteristic Dead Moisture | Surface Fuel | Dead Fuel Moisture | fraction | 0.05 | 1 | vSurfaceFuelBedMoisDead.html | Average moisture content of all dead fuels weighted by surface area.
vSurfaceFuelBedMoisLive | 5 | '03:999:9 | '01:310:1 | Characteristic Live Fuel Moisture | Char. Live | Moisture | fraction | 0.05 | 5 | vSurfaceFuelBedMoisLive.html | Average moisture content of all dead fuels weighted by surface area.
vSurfaceFuelBedMoisLive | 6 | '03:999:9 | '01:310:1 | Surface Fuel Characteristic Live Moisture | Surface Fuel | Live Fuel Moisture | fraction | 0.05 | 5 | vSurfaceFuelBedMoisLive.html | Average moisture content of all dead fuels weighted by surface area.
vSurfaceFuelBedPackingRatio | 5 | '01:999:9 | '01:350:1 | Packing Ratio | Packing | Ratio | ratio | 0 | 1 | vSurfaceFuelBedPackingRatio.html | Amount of fuel bed occupied by fuel particles.
vSurfaceFuelBedPackingRatio | 6 | '01:999:9 | '01:350:1 | Surface Fuel Packing Ratio | Surface Fuel | Packing Ratio | ratio | 0 | 1 | vSurfaceFuelBedPackingRatio.html | Amount of fuel bed occupied by fuel particles.
vSurfaceFuelBedSigma | 5 | '01:999:9 | '01:330:1 | Characteristic SA/V | Char | SA/V | ft2/ft3 | 1 | 3000 | vSurfaceFuelBedSigma.html | Fuel bed weighted average surface area-to-volume ratio.
vSurfaceFuelBedSigma | 6 | '01:999:9 | '01:330:1 | Surface Fuel Characteristic SA/V | Surface Fuel | SA/V | ft2/ft3 | 1 | 3000 | vSurfaceFuelBedSigma.html | Fuel bed weighted average surface area-to-volume ratio.
vSurfaceFuelDens0 | 5 | '01:305:0 | '99:999:9 | Fuel Particle Density 0 | Fuel 0 | Density | lb/ft3 | 15 | 50 | vSurfaceFuelDens0.html | Fuel particle wood density.
vSurfaceFuelDens0 | 6 | '01:305:0 | '99:999:9 | Fuel Particle Density 0 | Fuel 0 | Density | lb/ft3 | 15 | 50 | vSurfaceFuelDens0.html | Fuel particle wood density.
vSurfaceFuelDens1 | 5 | '01:315:0 | '99:999:9 | Fuel Particle Density 1 | Fuel 1 | Density | lb/ft3 | 15 | 50 | vSurfaceFuelDens1.html | Fuel particle wood density.
vSurfaceFuelDens1 | 6 | '01:315:0 | '99:999:9 | Fuel Particle Density 1 | Fuel 1 | Density | lb/ft3 | 15 | 50 | vSurfaceFuelDens1.html | Fuel particle wood density.
vSurfaceFuelDens2 | 5 | '01:325:0 | '99:999:9 | Fuel Particle Density 2 | Fuel 2 | Density | lb/ft3 | 15 | 50 | vSurfaceFuelDens2.html | Fuel particle wood density.
vSurfaceFuelDens2 | 6 | '01:325:0 | '99:999:9 | Fuel Particle Density 2 | Fuel 2 | Density | lb/ft3 | 15 | 50 | vSurfaceFuelDens2.html | Fuel particle wood density.
vSurfaceFuelDens3 | 5 | '01:335:0 | '99:999:9 | Fuel Particle Density 3 | Fuel 3 | Density | lb/ft3 | 15 | 50 | vSurfaceFuelDens3.html | Fuel particle wood density.
vSurfaceFuelDens3 | 6 | '01:335:0 | '99:999:9 | Fuel Particle Density 3 | Fuel 3 | Density | lb/ft3 | 15 | 50 | vSurfaceFuelDens3.html | Fuel particle wood density.
vSurfaceFuelDens4 | 5 | '01:345:0 | '99:999:9 | Fuel Particle Density 4 | Fuel 4 | Density | lb/ft3 | 15 | 50 | vSurfaceFuelDens4.html | Fuel particle wood density.
vSurfaceFuelDens4 | 6 | '01:345:0 | '99:999:9 | Fuel Particle Density 4 | Fuel 4 | Density | lb/ft3 | 15 | 50 | vSurfaceFuelDens4.html | Fuel particle wood density.
vSurfaceFuelDens5 | 5 | '01:355:0 | '99:999:9 | Fuel Particle Density 5 | Fuel 5 | Density | lb/ft3 | 15 | 50 | vSurfaceFuelDens5.html | Fuel particle wood density.
vSurfaceFuelDens5 | 6 | '01:355:0 | '99:999:9 | Fuel Particle Density 5 | Fuel 5 | Density | lb/ft3 | 15 | 50 | vSurfaceFuelDens5.html | Fuel particle wood density.
vSurfaceFuelDens6 | 5 | '01:365:0 | '99:999:9 | Fuel Particle Density 6 | Fuel 6 | Density | lb/ft3 | 15 | 50 | vSurfaceFuelDens6.html | Fuel particle wood density.
vSurfaceFuelDens6 | 6 | '01:365:0 | '99:999:9 | Fuel Particle Density 6 | Fuel 6 | Density | lb/ft3 | 15 | 50 | vSurfaceFuelDens6.html | Fuel particle wood density.
vSurfaceFuelDens7 | 5 | '01:375:0 | '99:999:9 | Fuel Particle Density 7 | Fuel 7 | Density | lb/ft3 | 15 | 50 | vSurfaceFuelDens7.html | Fuel particle wood density.
vSurfaceFuelDens7 | 6 | '01:375:0 | '99:999:9 | Fuel Particle Density 7 | Fuel 7 | Density | lb/ft3 | 15 | 50 | vSurfaceFuelDens7.html | Fuel particle wood density.
vSurfaceFuelDens8 | 6 | '01:385:0 | '99:999:9 | Fuel Particle Density 8 | Fuel 8 | Density | lb/ft3 | 15 | 50 | vSurfaceFuelDens8.html | Fuel particle wood density.
vSurfaceFuelDens9 | 6 | '01:395:0 | '99:999:9 | Fuel Particle Density 9 | Fuel 9 | Density | lb/ft3 | 15 | 50 | vSurfaceFuelDens9.html | Fuel particle wood density.
vSurfaceFuelDuffDepth | 5 | '01:999:9 | '01:999:9 | Surface Fuel Duff & Litter Depth | Duff/Lttr | Depth | in | 0 | 12 | vSurfaceFuelDuffDepth.html | Surface fuel duff and litter depth.
vSurfaceFuelDuffDepth | 6 | '01:999:9 | '01:999:9 | Surface Fuel Duff & Litter Depth | Surface Fuel | Duff/Litter Depth | in | 0 | 12 | vSurfaceFuelDuffDepth.html | Surface fuel duff and litter depth.
vSurfaceFuelHeat0 | 5 | '01:306:0 | '99:999:9 | Fuel Heat Content 0 | Fuel 0 | Heat Comb | Btu/lb | 6000 | 12000 | vSurfaceFuelHeat0.html | Fuel particle low heat of combustion.
vSurfaceFuelHeat0 | 6 | '01:306:0 | '99:999:9 | Fuel Heat Content 0 | Fuel 0 | Heat Comb | Btu/lb | 6000 | 12000 | vSurfaceFuelHeat0.html | Fuel particle low heat of combustion.
vSurfaceFuelHeat1 | 5 | '01:316:0 | '99:999:9 | Fuel Heat Content 1 | Fuel 1 | Heat Comb | Btu/lb | 6000 | 12000 | vSurfaceFuelHeat1.html | Fuel particle low heat of combustion.
vSurfaceFuelHeat1 | 6 | '01:316:0 | '99:999:9 | Fuel Heat Content 1 | Fuel 1 | Heat Comb | Btu/lb | 6000 | 12000 | vSurfaceFuelHeat1.html | Fuel particle low heat of combustion.
vSurfaceFuelHeat2 | 5 | '01:326:0 | '99:999:9 | Fuel Heat Content 2 | Fuel 2 | Heat Comb | Btu/lb | 6000 | 12000 | vSurfaceFuelHeat2.html | Fuel particle low heat of combustion.
vSurfaceFuelHeat2 | 6 | '01:326:0 | '99:999:9 | Fuel Heat Content 2 | Fuel 2 | Heat Comb | Btu/lb | 6000 | 12000 | vSurfaceFuelHeat2.html | Fuel particle low heat of combustion.
vSurfaceFuelHeat3 | 5 | '01:336:0 | '99:999:9 | Fuel Heat Content 3 | Fuel 3 | Heat Comb | Btu/lb | 6000 | 12000 | vSurfaceFuelHeat3.html | Fuel particle low heat of combustion.
vSurfaceFuelHeat3 | 6 | '01:336:0 | '99:999:9 | Fuel Heat Content 3 | Fuel 3 | Heat Comb | Btu/lb | 6000 | 12000 | vSurfaceFuelHeat3.html | Fuel particle low heat of combustion.
vSurfaceFuelHeat4 | 5 | '01:346:0 | '99:999:9 | Fuel Heat Content 4 | Fuel 4 | Heat Comb | Btu/lb | 6000 | 12000 | vSurfaceFuelHeat4.html | Fuel particle low heat of combustion.
vSurfaceFuelHeat4 | 6 | '01:346:0 | '99:999:9 | Fuel Heat Content 4 | Fuel 4 | Heat Comb | Btu/lb | 6000 | 12000 | vSurfaceFuelHeat4.html | Fuel particle low heat of combustion.
vSurfaceFuelHeat5 | 5 | '01:356:0 | '99:999:9 | Fuel Heat Content 5 | Fuel 5 | Heat Comb | Btu/lb | 6000 | 12000 | vSurfaceFuelHeat5.html | Fuel particle low heat of combustion.
vSurfaceFuelHeat5 | 6 | '01:356:0 | '99:999:9 | Fuel Heat Content 5 | Fuel 5 | Heat Comb | Btu/lb | 6000 | 12000 | vSurfaceFuelHeat5.html | Fuel particle low heat of combustion.
vSurfaceFuelHeat6 | 5 | '01:366:0 | '99:999:9 | Fuel Heat Content 6 | Fuel 6 | Heat Comb | Btu/lb | 6000 | 12000 | vSurfaceFuelHeat6.html | Fuel particle low heat of combustion.
vSurfaceFuelHeat6 | 6 | '01:366:0 | '99:999:9 | Fuel Heat Content 6 | Fuel 6 | Heat Comb | Btu/lb | 6000 | 12000 | vSurfaceFuelHeat6.html | Fuel particle low heat of combustion.
vSurfaceFuelHeat7 | 5 | '01:376:0 | '99:999:9 | Fuel Heat Content 7 | Fuel 7 | Heat Comb | Btu/lb | 6000 | 12000 | vSurfaceFuelHeat7.html | Fuel particle low heat of combustion.
vSurfaceFuelHeat7 | 6 | '01:376:0 | '99:999:9 | Fuel Heat Content 7 | Fuel 7 | Heat Comb | Btu/lb | 6000 | 12000 | vSurfaceFuelHeat7.html | Fuel particle low heat of combustion.
vSurfaceFuelHeat8 | 6 | '01:386:0 | '99:999:9 | Fuel Heat Content 8 | Fuel 8 | Heat Comb | Btu/lb | 6000 | 12000 | vSurfaceFuelHeat8.html | Fuel particle low heat of combustion.
vSurfaceFuelHeat9 | 6 | '01:396:0 | '99:999:9 | Fuel Heat Content 9 | Fuel 9 | Heat Comb | Btu/lb | 6000 | 12000 | vSurfaceFuelHeat9.html | Fuel particle low heat of combustion.
vSurfaceFuelHeatDead | 5 | '01:150:1 | '01:999:9 | Dead Fuel Heat Content | Dead | Heat | Btu/lb | 6000 | 12000 | vSurfaceFuelHeatDead.html | Low heat of combustion of the dead fuel in the surface fuel bed.
vSurfaceFuelHeatDead | 6 | '01:150:1 | '01:999:9 | Surface Fuel Dead Heat Content | Surface Fuel | Dead Heat Content | Btu/lb | 6000 | 12000 | vSurfaceFuelHeatDead.html | Low heat of combustion of the dead fuel in the surface fuel bed.
vSurfaceFuelHeatLive | 5 | '01:160:1 | '99:999:9 | Live Fuel Heat Content | Live | Heat | Btu/lb | 6000 | 12000 | vSurfaceFuelHeatLive.html | Low heat of combustion of the live fuel in the surface fuel bed.
vSurfaceFuelHeatLive | 6 | '01:160:1 | '99:999:9 | Surface Fuel Live Heat Content | Surface Fuel | Live Heat Content | Btu/lb | 6000 | 12000 | vSurfaceFuelHeatLive.html | Low heat of combustion of the live fuel in the surface fuel bed.
vSurfaceFuelLife0 | 5 | '01:301:0 | '99:999:9 | Fuel Life Type 0 | Fuel 0 | Life | discrete |  |  | vSurfaceFuelLife0.html | Fuel particle life type: dead, live herbaceous, or live wood.
vSurfaceFuelLife0 | 6 | '01:301:0 | '99:999:9 | Fuel Life Type 0 | Fuel 0 | Life | discrete |  |  | vSurfaceFuelLife0.html | Fuel particle life type: dead, live herbaceous, or live wood.
vSurfaceFuelLife1 | 5 | '01:311:0 | '99:999:9 | Fuel Life Type 1 | Fuel 1 | Life | discrete |  |  | vSurfaceFuelLife1.html | Fuel particle life type: dead, live herbaceous, or live wood.
vSurfaceFuelLife1 | 6 | '01:311:0 | '99:999:9 | Fuel Life Type 1 | Fuel 1 | Life | discrete |  |  | vSurfaceFuelLife1.html | Fuel particle life type: dead, live herbaceous, or live wood.
vSurfaceFuelLife2 | 5 | '01:321:0 | '99:999:9 | Fuel Life Type 2 | Fuel 2 | Life | discrete |  |  | vSurfaceFuelLife2.html | Fuel particle life type: dead, live herbaceous, or live wood.
vSurfaceFuelLife2 | 6 | '01:321:0 | '99:999:9 | Fuel Life Type 2 | Fuel 2 | Life | discrete |  |  | vSurfaceFuelLife2.html | Fuel particle life type: dead, live herbaceous, or live wood.
vSurfaceFuelLife3 | 5 | '01:331:0 | '99:999:9 | Fuel Life Type 3 | Fuel 3 | Life | discrete |  |  | vSurfaceFuelLife3.html | Fuel particle life type: dead, live herbaceous, or live wood.
vSurfaceFuelLife3 | 6 | '01:331:0 | '99:999:9 | Fuel Life Type 3 | Fuel 3 | Life | discrete |  |  | vSurfaceFuelLife3.html | Fuel particle life type: dead, live herbaceous, or live wood.
vSurfaceFuelLife4 | 5 | '01:341:0 | '99:999:9 | Fuel Life Type 4 | Fuel 4 | Life | discrete |  |  | vSurfaceFuelLife4.html | Fuel particle life type: dead, live herbaceous, or live wood.
vSurfaceFuelLife4 | 6 | '01:341:0 | '99:999:9 | Fuel Life Type 4 | Fuel 4 | Life | discrete |  |  | vSurfaceFuelLife4.html | Fuel particle life type: dead, live herbaceous, or live wood.
vSurfaceFuelLife5 | 5 | '01:351:0 | '99:999:9 | Fuel Life Type 5 | Fuel 5 | Life | discrete |  |  | vSurfaceFuelLife5.html | Fuel particle life type: dead, live herbaceous, or live wood.
vSurfaceFuelLife5 | 6 | '01:351:0 | '99:999:9 | Fuel Life Type 5 | Fuel 5 | Life | discrete |  |  | vSurfaceFuelLife5.html | Fuel particle life type: dead, live herbaceous, or live wood.
vSurfaceFuelLife6 | 5 | '01:361:0 | '99:999:9 | Fuel Life Type 6 | Fuel 6 | Life | discrete |  |  | vSurfaceFuelLife6.html | Fuel particle life type: dead, live herbaceous, or live wood.
vSurfaceFuelLife6 | 6 | '01:361:0 | '99:999:9 | Fuel Life Type 6 | Fuel 6 | Life | discrete |  |  | vSurfaceFuelLife6.html | Fuel particle life type: dead, live herbaceous, or live wood.
vSurfaceFuelLife7 | 5 | '01:371:0 | '99:999:9 | Fuel Life Type 7 | Fuel 7 | Life | discrete |  |  | vSurfaceFuelLife7.html | Fuel particle life type: dead, live herbaceous, or live wood.
vSurfaceFuelLife7 | 6 | '01:371:0 | '99:999:9 | Fuel Life Type 7 | Fuel 7 | Life | discrete |  |  | vSurfaceFuelLife7.html | Fuel particle life type: dead, live herbaceous, or live wood.
vSurfaceFuelLife8 | 6 | '01:381:0 | '99:999:9 | Fuel Life Type 8 | Fuel 8 | Life | discrete |  |  | vSurfaceFuelLife8.html | Fuel particle life type: dead, live herbaceous, or live wood.
vSurfaceFuelLife9 | 6 | '01:391:0 | '99:999:9 | Fuel Life Type 9 | Fuel 9 | Life | discrete |  |  | vSurfaceFuelLife9.html | Fuel particle life type: dead, live herbaceous, or live wood.
vSurfaceFuelLoad0 | 5 | '01:303:0 | '99:999:9 | Fuel Load 0 | Fuel 0 | Loading | lbs/ft2 | 0 | 5 | vSurfaceFuelLoad0.html | Fuel particle loading.
vSurfaceFuelLoad0 | 6 | '01:303:0 | '99:999:9 | Fuel Load 0 | Fuel 0 | Loading | lbs/ft2 | 0 | 5 | vSurfaceFuelLoad0.html | Fuel particle loading.
vSurfaceFuelLoad1 | 5 | '01:313:0 | '99:999:9 | Fuel Load 1 | Fuel 1 | Loading | lbs/ft2 | 0 | 5 | vSurfaceFuelLoad1.html | Fuel particle loading.
vSurfaceFuelLoad1 | 6 | '01:313:0 | '99:999:9 | Fuel Load 1 | Fuel 1 | Loading | lbs/ft2 | 0 | 5 | vSurfaceFuelLoad1.html | Fuel particle loading.
vSurfaceFuelLoad2 | 5 | '01:323:0 | '99:999:9 | Fuel Load 2 | Fuel 2 | Loading | lbs/ft2 | 0 | 5 | vSurfaceFuelLoad2.html | Fuel particle loading.
vSurfaceFuelLoad2 | 6 | '01:323:0 | '99:999:9 | Fuel Load 2 | Fuel 2 | Loading | lbs/ft2 | 0 | 5 | vSurfaceFuelLoad2.html | Fuel particle loading.
vSurfaceFuelLoad3 | 5 | '01:333:0 | '99:999:9 | Fuel Load 3 | Fuel 3 | Loading | lbs/ft2 | 0 | 5 | vSurfaceFuelLoad3.html | Fuel particle loading.
vSurfaceFuelLoad3 | 6 | '01:333:0 | '99:999:9 | Fuel Load 3 | Fuel 3 | Loading | lbs/ft2 | 0 | 5 | vSurfaceFuelLoad3.html | Fuel particle loading.
vSurfaceFuelLoad4 | 5 | '01:343:0 | '99:999:9 | Fuel Load 4 | Fuel 4 | Loading | lbs/ft2 | 0 | 5 | vSurfaceFuelLoad4.html | Fuel particle loading.
vSurfaceFuelLoad4 | 6 | '01:343:0 | '99:999:9 | Fuel Load 4 | Fuel 4 | Loading | lbs/ft2 | 0 | 5 | vSurfaceFuelLoad4.html | Fuel particle loading.
vSurfaceFuelLoad5 | 5 | '01:353:0 | '99:999:9 | Fuel Load 5 | Fuel 5 | Loading | lbs/ft2 | 0 | 5 | vSurfaceFuelLoad5.html | Fuel particle loading.
vSurfaceFuelLoad5 | 6 | '01:353:0 | '99:999:9 | Fuel Load 5 | Fuel 5 | Loading | lbs/ft2 | 0 | 5 | vSurfaceFuelLoad5.html | Fuel particle loading.
vSurfaceFuelLoad6 | 5 | '01:363:0 | '99:999:9 | Fuel Load 6 | Fuel 6 | Loading | lbs/ft2 | 0 | 5 | vSurfaceFuelLoad6.html | Fuel particle loading.
vSurfaceFuelLoad6 | 6 | '01:363:0 | '99:999:9 | Fuel Load 6 | Fuel 6 | Loading | lbs/ft2 | 0 | 5 | vSurfaceFuelLoad6.html | Fuel particle loading.
vSurfaceFuelLoad7 | 5 | '01:373:0 | '99:999:9 | Fuel Load 7 | Fuel 7 | Loading | lbs/ft2 | 0 | 5 | vSurfaceFuelLoad7.html | Fuel particle loading.
vSurfaceFuelLoad7 | 6 | '01:373:0 | '99:999:9 | Fuel Load 7 | Fuel 7 | Loading | lbs/ft2 | 0 | 5 | vSurfaceFuelLoad7.html | Fuel particle loading.
vSurfaceFuelLoad8 | 6 | '01:383:0 | '99:999:9 | Fuel Load 8 | Fuel 8 | Loading | lbs/ft2 | 0 | 5 | vSurfaceFuelLoad8.html | Fuel particle loading.
vSurfaceFuelLoad9 | 6 | '01:393:0 | '99:999:9 | Fuel Load 9 | Fuel 9 | Loading | lbs/ft2 | 0 | 5 | vSurfaceFuelLoad9.html | Fuel particle loading.
vSurfaceFuelLoadDead | 5 | '01:999:1 | '01:470:9 | Total Dead Fuel Load | Total | Dead Load | lb/ft2 | 0 | 8 | vSurfaceFuelLoadDead.html | Total Dead Fuel Load
vSurfaceFuelLoadDead | 6 | '01:999:1 | '01:470:9 | Surface Fuel Total Dead Load | Surface Fuel | Total Dead Load | lb/ft2 | 0 | 8 | vSurfaceFuelLoadDead.html | Total Dead Fuel Load
vSurfaceFuelLoadDead1 | 5 | '01:050:1 | '01:580:9 | 1-h Fuel Load | 1-h | Load | lb/ft2 | 0 | 2.0661 | vSurfaceFuelLoadDead1.html | 1-h time lag fuel load.
vSurfaceFuelLoadDead1 | 6 | '01:050:1 | '01:580:9 | Surface Fuel Dead 1-h Load | Surface Fuel | Dead 1-h Load | lb/ft2 | 0 | 2.0661 | vSurfaceFuelLoadDead1.html | 1-h time lag fuel load.
vSurfaceFuelLoadDead10 | 5 | '01:060:1 | '01:590:9 | 10-h Fuel Load | 10-h | Load | lb/ft2 | 0 | 2.0661 | vSurfaceFuelLoadDead10.html | 10-h time lag fuel load.
vSurfaceFuelLoadDead10 | 6 | '01:060:1 | '01:590:9 | Surface Fuel Dead 10-h Load | Surface Fuel | Dead 10-h Load | lb/ft2 | 0 | 2.0661 | vSurfaceFuelLoadDead10.html | 10-h time lag fuel load.
vSurfaceFuelLoadDead100 | 5 | '01:070:1 | '09:999:9 | 100-h Fuel Load | 100-h | Load | lb/ft2 | 0 | 2.0661 | vSurfaceFuelLoadDead100.html | 100-h time lag fuel load.
vSurfaceFuelLoadDead100 | 6 | '01:070:1 | '09:999:9 | Surface Fuel Dead 100-h Load | Surface Fuel | Dead 100-h Load | lb/ft2 | 0 | 2.0661 | vSurfaceFuelLoadDead100.html | 100-h time lag fuel load.
vSurfaceFuelLoadDeadHerb | 5 | '01:999:9 | '01:450:1 | Dead Herbaceous Fuel Load | Dead | Herb | lb/ft2 | 0 | 2.0661 | vSurfaceFuelLoadDeadHerb.html | Dead herbaceous fuel load.
vSurfaceFuelLoadDeadHerb | 6 | '01:999:9 | '01:450:1 | Surface Fuel Cured Herbaceous Load | Surface Fuel | Cured Herb Load | lb/ft2 | 0 | 2.0661 | vSurfaceFuelLoadDeadHerb.html | Dead herbaceous fuel load.
vSurfaceFuelLoadLive | 5 | '01:999:1 | '01:480:9 | Total Live Fuel Load | Total | Live Load | lb/ft2 | 0 | 8 | vSurfaceFuelLoadLive.html | Total Live Fuel Load
vSurfaceFuelLoadLive | 6 | '01:999:1 | '01:480:9 | Surface Fuel Total Live Load | Surface Fuel | Total Live Load | lb/ft2 | 0 | 8 | vSurfaceFuelLoadLive.html | Total Live Fuel Load
vSurfaceFuelLoadLiveHerb | 5 | '01:080:1 | '01:600:9 | Live Herbaceous Fuel Load | Live | Herb | lb/ft2 | 0 | 2.0661 | vSurfaceFuelLoadLiveHerb.html | Live herbaceous fuel load.
vSurfaceFuelLoadLiveHerb | 6 | '01:080:1 | '01:600:9 | Surface Fuel Total Herbaceous Load | Surface Fuel | Total Herb Load | lb/ft2 | 0 | 2.0661 | vSurfaceFuelLoadLiveHerb.html | Live herbaceous fuel load.
vSurfaceFuelLoadLiveWood | 5 | '01:090:1 | '01:610:9 | Live Woody Fuel Load | Live | Wood | lb/ft2 | 0 | 2.0661 | vSurfaceFuelLoadLiveWood.html | Live woody stem fuel load.
vSurfaceFuelLoadLiveWood | 6 | '01:090:1 | '01:610:9 | Surface Fuel Live Woody Load | Surface Fuel | Live Woody Load | lb/ft2 | 0 | 2.0661 | vSurfaceFuelLoadLiveWood.html | Live woody stem fuel load.
vSurfaceFuelLoadTransferEq | 5 | '01:045:1 | '01:999:9 | Fuel Model Type | Fuel | Type | discrete |  |  | vSurfaceFuelLoadTransferEq.html | Herbaceous fuel load transfer equation.
vSurfaceFuelLoadTransferEq | 6 | '01:045:1 | '01:999:9 | Fuel Model Type | Surface Fuel | Model Type | discrete |  |  | vSurfaceFuelLoadTransferEq.html | Herbaceous fuel load transfer equation.
vSurfaceFuelLoadTransferFraction | 5 | '01:042:1 | '01:440:0 | Fuel Load Transfer Portion | Fuel Load | Transfered | fraction | 0 | 1 | vSurfaceFuelLoadTransferFraction.html | Portion of live herbaceous fuel load transfered to dead.
vSurfaceFuelLoadTransferFraction | 6 | '01:042:1 | '01:440:0 | Surface Fuel Cured Herb Portion | Surface Fuel | Cured Herb Portion | fraction | 0 | 1 | vSurfaceFuelLoadTransferFraction.html | Portion of live herbaceous fuel load transfered to dead.
vSurfaceFuelLoadUndeadHerb | 5 | '01:999:9 | '01:460:1 | Live Herb Fuel Load Remainder | Live | Herb | lb/ft2 | 0 | 2.0661 | vSurfaceFuelLoadUndeadHerb.html | Undead Herbaceous Fuel Load
vSurfaceFuelLoadUndeadHerb | 6 | '01:999:9 | '01:460:1 | Surface Fuel Uncured Herb Load | Surface Fuel | Uncured Herb Load | lb/ft2 | 0 | 2.0661 | vSurfaceFuelLoadUndeadHerb.html | Undead Herbaceous Fuel Load
vSurfaceFuelMois0 | 5 | '03:304:0 | '99:999:9 | Fuel Moisture 0 | Fuel 0 | Moisture | fraction | 0.01 | 5 | vSurfaceFuelMois0.html | Fuel particle moisture content.
vSurfaceFuelMois0 | 6 | '03:304:0 | '99:999:9 | Fuel Moisture 0 | Fuel 0 | Moisture | fraction | 0.01 | 5 | vSurfaceFuelMois0.html | Fuel particle moisture content.
vSurfaceFuelMois1 | 5 | '03:314:0 | '99:999:9 | Fuel Moisture 1 | Fuel 1 | Moisture | fraction | 0.01 | 5 | vSurfaceFuelMois1.html | Fuel particle moisture content.
vSurfaceFuelMois1 | 6 | '03:314:0 | '99:999:9 | Fuel Moisture 1 | Fuel 1 | Moisture | fraction | 0.01 | 5 | vSurfaceFuelMois1.html | Fuel particle moisture content.
vSurfaceFuelMois2 | 5 | '03:324:0 | '99:999:9 | Fuel Moisture 2 | Fuel 2 | Moisture | fraction | 0.01 | 5 | vSurfaceFuelMois2.html | Fuel particle moisture content.
vSurfaceFuelMois2 | 6 | '03:324:0 | '99:999:9 | Fuel Moisture 2 | Fuel 2 | Moisture | fraction | 0.01 | 5 | vSurfaceFuelMois2.html | Fuel particle moisture content.
vSurfaceFuelMois3 | 5 | '03:334:0 | '99:999:9 | Fuel Moisture 3 | Fuel 3 | Moisture | fraction | 0.01 | 5 | vSurfaceFuelMois3.html | Fuel particle moisture content.
vSurfaceFuelMois3 | 6 | '03:334:0 | '99:999:9 | Fuel Moisture 3 | Fuel 3 | Moisture | fraction | 0.01 | 5 | vSurfaceFuelMois3.html | Fuel particle moisture content.
vSurfaceFuelMois4 | 5 | '03:344:0 | '99:999:9 | Fuel Moisture 4 | Fuel 4 | Moisture | fraction | 0.01 | 5 | vSurfaceFuelMois4.html | Fuel particle moisture content.
vSurfaceFuelMois4 | 6 | '03:344:0 | '99:999:9 | Fuel Moisture 4 | Fuel 4 | Moisture | fraction | 0.01 | 5 | vSurfaceFuelMois4.html | Fuel particle moisture content.
vSurfaceFuelMois5 | 5 | '03:354:0 | '99:999:9 | Fuel Moisture 5 | Fuel 5 | Moisture | fraction | 0.01 | 5 | vSurfaceFuelMois5.html | Fuel particle moisture content.
vSurfaceFuelMois5 | 6 | '03:354:0 | '99:999:9 | Fuel Moisture 5 | Fuel 5 | Moisture | fraction | 0.01 | 5 | vSurfaceFuelMois5.html | Fuel particle moisture content.
vSurfaceFuelMois6 | 5 | '03:364:0 | '99:999:9 | Fuel Moisture 6 | Fuel 6 | Moisture | fraction | 0.01 | 5 | vSurfaceFuelMois6.html | Fuel particle moisture content.
vSurfaceFuelMois6 | 6 | '03:364:0 | '99:999:9 | Fuel Moisture 6 | Fuel 6 | Moisture | fraction | 0.01 | 5 | vSurfaceFuelMois6.html | Fuel particle moisture content.
vSurfaceFuelMois7 | 5 | '03:374:0 | '99:999:9 | Fuel Moisture 7 | Fuel 7 | Moisture | fraction | 0.01 | 5 | vSurfaceFuelMois7.html | Fuel particle moisture content.
vSurfaceFuelMois7 | 6 | '03:374:0 | '99:999:9 | Fuel Moisture 7 | Fuel 7 | Moisture | fraction | 0.01 | 5 | vSurfaceFuelMois7.html | Fuel particle moisture content.
vSurfaceFuelMois8 | 6 | '03:384:0 | '99:999:9 | Fuel Moisture 8 | Fuel 8 | Moisture | fraction | 0.01 | 5 | vSurfaceFuelMois8.html | Fuel particle moisture content.
vSurfaceFuelMois9 | 6 | '03:394:0 | '99:999:9 | Fuel Moisture 9 | Fuel 9 | Moisture | fraction | 0.01 | 5 | vSurfaceFuelMois9.html | Fuel particle moisture content.
vSurfaceFuelMoisDead1 | 5 | '03:020:1 | '01:999:9 | 1-h Moisture | 1-h | Moisture | fraction | 0.01 | 0.6 | vSurfaceFuelMoisDead1.html | Moisture content of dead 1-h time lag fuels (less than 0.25 in diameter)."
vSurfaceFuelMoisDead1 | 6 | '03:020:1 | '01:999:9 | Surface Fuel Dead 1-h Moisture | Surface Fuel | Dead 1-h Moisture | fraction | 0.01 | 0.6 | vSurfaceFuelMoisDead1.html | Moisture content of dead 1-h time lag fuels (less than 0.25 in diameter)."
vSurfaceFuelMoisDead10 | 5 | '03:030:1 | '01:999:9 | 10-h Moisture | 10-h | Moisture | fraction | 0.01 | 0.6 | vSurfaceFuelMoisDead10.html | Moisture content of dead 10-h time lag fuels (.25-1.0 in diameter)."
vSurfaceFuelMoisDead10 | 6 | '03:030:1 | '01:999:9 | Surface Fuel Dead 10-h Moisture | Surface Fuel | Dead 10-h Moisture | fraction | 0.01 | 0.6 | vSurfaceFuelMoisDead10.html | Moisture content of dead 10-h time lag fuels (.25-1.0 in diameter)."
vSurfaceFuelMoisDead100 | 5 | '03:040:1 | '01:999:9 | 100-h Moisture | 100-h | Moisture | fraction | 0.01 | 0.6 | vSurfaceFuelMoisDead100.html | Moisture content of dead 100-h time lag fuels (1.0-3.0 in diameter)."
vSurfaceFuelMoisDead100 | 6 | '03:040:1 | '01:999:9 | Surface Fuel Dead 100-h Moisture | Surface Fuel | Dead 100-h Moisture | fraction | 0.01 | 0.6 | vSurfaceFuelMoisDead100.html | Moisture content of dead 100-h time lag fuels (1.0-3.0 in diameter)."
vSurfaceFuelMoisDead1000 | 5 | '03:999:9 | '01:999:9 | 1000-h Moisture | 1000-h | Moisture | fraction | 0.01 | 0.6 | vSurfaceFuelMoisDead1000.html | Moisture content of dead 1000-h time lag fuels (greater than 3.0 in diameter)."
vSurfaceFuelMoisDead1000 | 6 | '03:999:9 | '01:999:9 | Surface Fuel Dead 1000-h Moisture | Surface Fuel | Dead 1000-h Moisture | fraction | 0.01 | 0.6 | vSurfaceFuelMoisDead1000.html | Moisture content of dead 1000-h time lag fuels (greater than 3.0 in diameter)."
vSurfaceFuelMoisLifeDead | 5 | '03:070:1 | '01:999:9 | Dead Fuel Moisture | Dead Fuel | Moisture | fraction | 0.01 | 0.6 | vSurfaceFuelMoisLifeDead.html | Dead fuel moisture (all sizes)
vSurfaceFuelMoisLifeDead | 6 | '03:050:1 | '01:999:9 | Surface Fuel Dead Fuel Moisture | Surface Fuel | Dead Fuel Moisture | fraction | 0.01 | 0.6 | vSurfaceFuelMoisLifeDead.html | Dead fuel moisture (all sizes)
vSurfaceFuelMoisLifeLive | 5 | '03:080:1 | '01:999:9 | Live Fuel Moisture | Live Fuel | Moisture | fraction | 0.3 | 3 | vSurfaceFuelMoisLifeLive.html | Live fuel moisture (all types)
vSurfaceFuelMoisLifeLive | 6 | '03:080:1 | '01:999:9 | Surface Fuel Live Fuel Moisture | Surface Fuel | Live Fuel Moisture | fraction | 0.3 | 3 | vSurfaceFuelMoisLifeLive.html | Live fuel moisture (all types)
vSurfaceFuelMoisLiveHerb | 5 | '03:050:1 | '01:999:9 | Live Herbaceous Moisture | Live Herb | Moisture | fraction | 0.3 | 3 | vSurfaceFuelMoisLiveHerb.html | Moisture content of live herbaceous fuels.
vSurfaceFuelMoisLiveHerb | 6 | '03:060:1 | '01:999:9 | Surface Fuel Live Herbaceous Moisture | Surface Fuel | Live Herb Moisture | fraction | 0.3 | 3 | vSurfaceFuelMoisLiveHerb.html | Moisture content of live herbaceous fuels.
vSurfaceFuelMoisLiveWood | 5 | '03:060:1 | '01:999:9 | Live Woody Moisture | Live Wood | Moisture | fraction | 0.3 | 3 | vSurfaceFuelMoisLiveWood.html | Moisture content of live woody fuels.
vSurfaceFuelMoisLiveWood | 6 | '03:070:1 | '01:999:9 | Surface Fuel Live Woody Moisture | Surface Fuel | Live Woody Moisture | fraction | 0.3 | 3 | vSurfaceFuelMoisLiveWood.html | Moisture content of live woody fuels.
vSurfaceFuelMoisScenario | 5 | '03:010:1 | '01:999:9 | Moisture Scenario | Moisture | Scenario | discrete |  |  | vSurfaceFuelMoisScenario.html | Moisture scenario model.
vSurfaceFuelMoisScenario | 6 | '03:010:1 | '01:999:9 | Surface Fuel Moisture Scenario | Surface Fuel | Moisture Scenario | discrete |  |  | vSurfaceFuelMoisScenario.html | Moisture scenario model.
vSurfaceFuelPalmettoAge | 5 | '01:170:1 | '01:999:9 | P-G Age of Rough | Rough | Age | years | 1 | 25 | vSurfaceFuelPalmettoAge.html | Palmetto-gallberry rough age (years).
vSurfaceFuelPalmettoAge | 6 | '01:170:1 | '01:999:9 | P-G Age of Rough | P-G Fuel | Age of Rough | years | 1 | 25 | vSurfaceFuelPalmettoAge.html | Palmetto-gallberry rough age (years).
vSurfaceFuelPalmettoCover | 5 | '01:190:1 | '01:999:9 | P-G Palmetto Coverage | Rough | Cover | % | 15 | 85 | vSurfaceFuelPalmettoCover.html | Palmetto-gallberry rough ground cover.
vSurfaceFuelPalmettoCover | 6 | '01:190:1 | '01:999:9 | P-G Palmetto Coverage | P-G Fuel | Rough Cover | % | 15 | 85 | vSurfaceFuelPalmettoCover.html | Palmetto-gallberry rough ground cover.
vSurfaceFuelPalmettoHeight | 5 | '01:180:1 | '01:999:9 | P-G Height of Understory | Rough | Height | ft | 1 | 6 | vSurfaceFuelPalmettoHeight.html | Palmetto-gallberry understory height.
vSurfaceFuelPalmettoHeight | 6 | '01:180:1 | '01:999:9 | P-G Height of Understory | P-G Fuel | Understory Height | ft | 1 | 6 | vSurfaceFuelPalmettoHeight.html | Palmetto-gallberry understory height.
vSurfaceFuelPalmettoLoadDead1 | 5 | '01:999:9 | '01:500:1 | P-G Dead Fine Fuel Load | Dead | Fine | lb/ft2 | 0 | 1.4233 | vSurfaceFuelPalmettoLoadDead1.html | Palmetto-gallberry dead 0- to 0.25-inch fuel load.
vSurfaceFuelPalmettoLoadDead1 | 6 | '01:999:9 | '01:500:1 | P-G Dead Fine Fuel Load | P-G Fuel | Dead Fine Load | lb/ft2 | 0 | 1.4233 | vSurfaceFuelPalmettoLoadDead1.html | Palmetto-gallberry dead 0- to 0.25-inch fuel load.
vSurfaceFuelPalmettoLoadDead10 | 5 | '01:999:9 | '01:510:1 | P-G Dead Medium Fuel Load | Dead | Med | lb/ft2 | 0 | 1.4233 | vSurfaceFuelPalmettoLoadDead10.html | Palmetto-gallberry dead 0.25- to 1.0-inch fuel load.
vSurfaceFuelPalmettoLoadDead10 | 6 | '01:999:9 | '01:510:1 | P-G Dead Medium Fuel Load | P-G Fuel | Dead Medium Load | lb/ft2 | 0 | 1.4233 | vSurfaceFuelPalmettoLoadDead10.html | Palmetto-gallberry dead 0.25- to 1.0-inch fuel load.
vSurfaceFuelPalmettoLoadDeadFoliage | 5 | '01:999:9 | '01:520:1 | P-G Dead Foliage Fuel Load | Dead | Foliage | lb/ft2 | 0 | 1.4233 | vSurfaceFuelPalmettoLoadDeadFoliage.html | Palmetto-gallberry dead foliage fuel load.
vSurfaceFuelPalmettoLoadDeadFoliage | 6 | '01:999:9 | '01:520:1 | P-G Dead Foliage Fuel Load | P-G Fuel | Dead Foliage Load | lb/ft2 | 0 | 1.4233 | vSurfaceFuelPalmettoLoadDeadFoliage.html | Palmetto-gallberry dead foliage fuel load.
vSurfaceFuelPalmettoLoadLitter | 5 | '01:999:9 | '01:560:1 | P-G Litter Fuel Load | Litter | Load | lb/ft2 | 0 | 1.4233 | vSurfaceFuelPalmettoLoadLitter.html | Palmetto-gallberry litter fuel load.
vSurfaceFuelPalmettoLoadLitter | 6 | '01:999:9 | '01:560:1 | P-G Litter Fuel Load | P-G Fuel | Litter Load | lb/ft2 | 0 | 1.4233 | vSurfaceFuelPalmettoLoadLitter.html | Palmetto-gallberry litter fuel load.
vSurfaceFuelPalmettoLoadLive1 | 5 | '01:999:9 | '01:530:1 | P-G Live Fine Fuel Load | Live | Fine | lb/ft2 | 0 | 1.4233 | vSurfaceFuelPalmettoLoadLive1.html | Palmetto-gallberry live 0- to 0.25-inch fuel load.
vSurfaceFuelPalmettoLoadLive1 | 6 | '01:999:9 | '01:530:1 | P-G Live Fine Fuel Load | P-G Fuel | Live Fine Load | lb/ft2 | 0 | 1.4233 | vSurfaceFuelPalmettoLoadLive1.html | Palmetto-gallberry live 0- to 0.25-inch fuel load.
vSurfaceFuelPalmettoLoadLive10 | 5 | '01:999:9 | '01:540:1 | P-G Live Medium Fuel Load | Live | Med | lb/ft2 | 0 | 1.4233 | vSurfaceFuelPalmettoLoadLive10.html | Palmetto-gallberry live 0.25- to 1.0-inch fuel load.
vSurfaceFuelPalmettoLoadLive10 | 6 | '01:999:9 | '01:540:1 | P-G Live Medium Fuel Load | P-G Fuel | Live Medium Load | lb/ft2 | 0 | 1.4233 | vSurfaceFuelPalmettoLoadLive10.html | Palmetto-gallberry live 0.25- to 1.0-inch fuel load.
vSurfaceFuelPalmettoLoadLiveFoliage | 5 | '01:999:9 | '01:550:1 | P-G Live Foliage Fuel Load | Live | Foliage | lb/ft2 | 0 | 1.4233 | vSurfaceFuelPalmettoLoadLiveFoliage.html | Palmetto-gallberry live foliage fuel load.
vSurfaceFuelPalmettoLoadLiveFoliage | 6 | '01:999:9 | '01:550:1 | P-G Live Foliage Fuel Load | P-G Fuel | Live Foliage Load | lb/ft2 | 0 | 1.4233 | vSurfaceFuelPalmettoLoadLiveFoliage.html | Palmetto-gallberry live foliage fuel load.
vSurfaceFuelPalmettoOverstoryBasalArea | 5 | '01:200:1 | '01:999:9 | P-G Overstory Basal Area | Overstory | Basal Ar | ft2/ac | 30 | 110 | vSurfaceFuelPalmettoOverstoryBasalArea.html | Palmetto-gallberry overstory basal area.
vSurfaceFuelPalmettoOverstoryBasalArea | 6 | '01:200:1 | '01:999:9 | P-G Overstory Basal Area | P-G Fuel | Overstory Basal Area | ft2/ac | 30 | 110 | vSurfaceFuelPalmettoOverstoryBasalArea.html | Palmetto-gallberry overstory basal area.
vSurfaceFuelSavr0 | 5 | '01:302:0 | '99:999:9 | Fuel Surface Area/Vol 0 | Fuel 0 | SA/Vol | ft2/ft3 | 1 | 3000 | vSurfaceFuelSavr0.html | Fuel particle surface area-to-volume ratio.
vSurfaceFuelSavr0 | 6 | '01:302:0 | '99:999:9 | Fuel Surface Area/Vol 0 | Fuel 0 | SA/Vol | ft2/ft3 | 1 | 3000 | vSurfaceFuelSavr0.html | Fuel particle surface area-to-volume ratio.
vSurfaceFuelSavr1 | 5 | '01:312:0 | '99:999:9 | Fuel Surface Area/Vol 1 | Fuel 1 | SA/Vol | ft2/ft3 | 1 | 4000 | vSurfaceFuelSavr1.html | Fuel particle surface area-to-volume ratio.
vSurfaceFuelSavr1 | 6 | '01:312:0 | '99:999:9 | Fuel Surface Area/Vol 1 | Fuel 1 | SA/Vol | ft2/ft3 | 1 | 4000 | vSurfaceFuelSavr1.html | Fuel particle surface area-to-volume ratio.
vSurfaceFuelSavr2 | 5 | '01:322:0 | '99:999:9 | Fuel Surface Area/Vol 2 | Fuel 2 | SA/Vol | ft2/ft3 | 1 | 4000 | vSurfaceFuelSavr2.html | Fuel particle surface area-to-volume ratio.
vSurfaceFuelSavr2 | 6 | '01:322:0 | '99:999:9 | Fuel Surface Area/Vol 2 | Fuel 2 | SA/Vol | ft2/ft3 | 1 | 4000 | vSurfaceFuelSavr2.html | Fuel particle surface area-to-volume ratio.
vSurfaceFuelSavr3 | 5 | '01:332:0 | '99:999:9 | Fuel Surface Area/Vol 3 | Fuel 3 | SA/Vol | ft2/ft3 | 1 | 4000 | vSurfaceFuelSavr3.html | Fuel particle surface area-to-volume ratio.
vSurfaceFuelSavr3 | 6 | '01:332:0 | '99:999:9 | Fuel Surface Area/Vol 3 | Fuel 3 | SA/Vol | ft2/ft3 | 1 | 4000 | vSurfaceFuelSavr3.html | Fuel particle surface area-to-volume ratio.
vSurfaceFuelSavr4 | 5 | '01:342:0 | '99:999:9 | Fuel Surface Area/Vol 4 | Fuel 4 | SA/Vol | ft2/ft3 | 1 | 4000 | vSurfaceFuelSavr4.html | Fuel particle surface area-to-volume ratio.
vSurfaceFuelSavr4 | 6 | '01:342:0 | '99:999:9 | Fuel Surface Area/Vol 4 | Fuel 4 | SA/Vol | ft2/ft3 | 1 | 4000 | vSurfaceFuelSavr4.html | Fuel particle surface area-to-volume ratio.
vSurfaceFuelSavr5 | 5 | '01:352:0 | '99:999:9 | Fuel Surface Area/Vol 5 | Fuel 5 | SA/Vol | ft2/ft3 | 1 | 4000 | vSurfaceFuelSavr5.html | Fuel particle surface area-to-volume ratio.
vSurfaceFuelSavr5 | 6 | '01:352:0 | '99:999:9 | Fuel Surface Area/Vol 5 | Fuel 5 | SA/Vol | ft2/ft3 | 1 | 4000 | vSurfaceFuelSavr5.html | Fuel particle surface area-to-volume ratio.
vSurfaceFuelSavr6 | 5 | '01:362:0 | '99:999:9 | Fuel Surface Area/Vol 6 | Fuel 6 | SA/Vol | ft2/ft3 | 1 | 4000 | vSurfaceFuelSavr6.html | Fuel particle surface area-to-volume ratio.
vSurfaceFuelSavr6 | 6 | '01:362:0 | '99:999:9 | Fuel Surface Area/Vol 6 | Fuel 6 | SA/Vol | ft2/ft3 | 1 | 4000 | vSurfaceFuelSavr6.html | Fuel particle surface area-to-volume ratio.
vSurfaceFuelSavr7 | 5 | '01:372:0 | '99:999:9 | Fuel Surface Area/Vol 7 | Fuel 7 | SA/Vol | ft2/ft3 | 1 | 4000 | vSurfaceFuelSavr7.html | Fuel particle surface area-to-volume ratio.
vSurfaceFuelSavr7 | 6 | '01:372:0 | '99:999:9 | Fuel Surface Area/Vol 7 | Fuel 7 | SA/Vol | ft2/ft3 | 1 | 4000 | vSurfaceFuelSavr7.html | Fuel particle surface area-to-volume ratio.
vSurfaceFuelSavr8 | 6 | '01:382:0 | '99:999:9 | Fuel Surface Area/Vol 8 | Fuel 8 | SA/Vol | ft2/ft3 | 1 | 4000 | vSurfaceFuelSavr8.html | Fuel particle surface area-to-volume ratio.
vSurfaceFuelSavr9 | 6 | '01:392:0 | '99:999:9 | Fuel Surface Area/Vol 9 | Fuel 9 | SA/Vol | ft2/ft3 | 1 | 4000 | vSurfaceFuelSavr9.html | Fuel particle surface area-to-volume ratio.
vSurfaceFuelSavrDead1 | 5 | '01:100:1 | '01:620:9 | 1-h SA/V | 1-h | SA/V | ft2/ft3 | 109 | 4000 | vSurfaceFuelSavrDead1.html | Dead 1-h time lag fuel surface area-to-volume ratio.
vSurfaceFuelSavrDead1 | 6 | '01:100:1 | '01:620:9 | Surface Fuel Dead 1-h SA/V | Surface Fuel | Dead 1-h SA/V | ft2/ft3 | 109 | 4000 | vSurfaceFuelSavrDead1.html | Dead 1-h time lag fuel surface area-to-volume ratio.
vSurfaceFuelSavrLiveHerb | 5 | '01:110:1 | '01:630:9 | Live Herbaceous SA/V | Herb | SA/V | ft2/ft3 | 109 | 4000 | vSurfaceFuelSavrLiveHerb.html | Live herbaceous fuel surface area-to-volume ratio.
vSurfaceFuelSavrLiveHerb | 6 | '01:110:1 | '01:630:9 | Surface Fuel Live Herbaceous SA/V | Surface Fuel | Live Herb SA/V | ft2/ft3 | 109 | 4000 | vSurfaceFuelSavrLiveHerb.html | Live herbaceous fuel surface area-to-volume ratio.
vSurfaceFuelSavrLiveWood | 5 | '01:120:1 | '01:640:9 | Live Woody SA/V | Wood | SA/V | ft2/ft3 | 109 | 4000 | vSurfaceFuelSavrLiveWood.html | Live woody stem fuel surface area-to-volume ratio.
vSurfaceFuelSavrLiveWood | 6 | '01:120:1 | '01:640:9 | Surface Fuel Live Woody SA/V | Surface Fuel | Live Woody SA/V | ft2/ft3 | 109 | 4000 | vSurfaceFuelSavrLiveWood.html | Live woody stem fuel surface area-to-volume ratio.
vSurfaceFuelSeff0 | 5 | '01:308:0 | '99:999:9 | Fuel Particle Effective Silica 0 | Fuel 0 | Si Eff | ratio | 0.0005 | 0.1 | vSurfaceFuelSeff0.html | Fuel particle effective silica content.
vSurfaceFuelSeff0 | 6 | '01:308:0 | '99:999:9 | Fuel Particle Effective Silica 0 | Fuel 0 | Si Eff | ratio | 0.0005 | 0.1 | vSurfaceFuelSeff0.html | Fuel particle effective silica content.
vSurfaceFuelSeff1 | 5 | '01:318:0 | '99:999:9 | Fuel Particle Effective Silica 1 | Fuel 1 | Si Eff | ratio | 0.0005 | 0.1 | vSurfaceFuelSeff1.html | Fuel particle effective silica content.
vSurfaceFuelSeff1 | 6 | '01:318:0 | '99:999:9 | Fuel Particle Effective Silica 1 | Fuel 1 | Si Eff | ratio | 0.0005 | 0.1 | vSurfaceFuelSeff1.html | Fuel particle effective silica content.
vSurfaceFuelSeff2 | 5 | '01:328:0 | '99:999:9 | Fuel Particle Effective Silica 2 | Fuel 2 | Si Eff | ratio | 0.0005 | 0.1 | vSurfaceFuelSeff2.html | Fuel particle effective silica content.
vSurfaceFuelSeff2 | 6 | '01:328:0 | '99:999:9 | Fuel Particle Effective Silica 2 | Fuel 2 | Si Eff | ratio | 0.0005 | 0.1 | vSurfaceFuelSeff2.html | Fuel particle effective silica content.
vSurfaceFuelSeff3 | 5 | '01:338:0 | '99:999:9 | Fuel Particle Effective Silica 3 | Fuel 3 | Si Eff | ratio | 0.0005 | 0.1 | vSurfaceFuelSeff3.html | Fuel particle effective silica content.
vSurfaceFuelSeff3 | 6 | '01:338:0 | '99:999:9 | Fuel Particle Effective Silica 3 | Fuel 3 | Si Eff | ratio | 0.0005 | 0.1 | vSurfaceFuelSeff3.html | Fuel particle effective silica content.
vSurfaceFuelSeff4 | 5 | '01:348:0 | '99:999:9 | Fuel Particle Effective Silica 4 | Fuel 4 | Si Eff | ratio | 0.0005 | 0.1 | vSurfaceFuelSeff4.html | Fuel particle effective silica content.
vSurfaceFuelSeff4 | 6 | '01:348:0 | '99:999:9 | Fuel Particle Effective Silica 4 | Fuel 4 | Si Eff | ratio | 0.0005 | 0.1 | vSurfaceFuelSeff4.html | Fuel particle effective silica content.
vSurfaceFuelSeff5 | 5 | '01:358:0 | '99:999:9 | Fuel Particle Effective Silica 5 | Fuel 5 | Si Eff | ratio | 0.0005 | 0.1 | vSurfaceFuelSeff5.html | Fuel particle effective silica content.
vSurfaceFuelSeff5 | 6 | '01:358:0 | '99:999:9 | Fuel Particle Effective Silica 5 | Fuel 5 | Si Eff | ratio | 0.0005 | 0.1 | vSurfaceFuelSeff5.html | Fuel particle effective silica content.
vSurfaceFuelSeff6 | 5 | '01:368:0 | '99:999:9 | Fuel Particle Effective Silica 6 | Fuel 6 | Si Eff | ratio | 0.0005 | 0.1 | vSurfaceFuelSeff6.html | Fuel particle effective silica content.
vSurfaceFuelSeff6 | 6 | '01:368:0 | '99:999:9 | Fuel Particle Effective Silica 6 | Fuel 6 | Si Eff | ratio | 0.0005 | 0.1 | vSurfaceFuelSeff6.html | Fuel particle effective silica content.
vSurfaceFuelSeff7 | 5 | '01:378:0 | '99:999:9 | Fuel Particle Effective Silica 7 | Fuel 7 | Si Eff | ratio | 0.0005 | 0.1 | vSurfaceFuelSeff7.html | Fuel particle effective silica content.
vSurfaceFuelSeff7 | 6 | '01:378:0 | '99:999:9 | Fuel Particle Effective Silica 7 | Fuel 7 | Si Eff | ratio | 0.0005 | 0.1 | vSurfaceFuelSeff7.html | Fuel particle effective silica content.
vSurfaceFuelSeff8 | 6 | '01:388:0 | '99:999:9 | Fuel Particle Effective Silica 8 | Fuel 8 | Si Eff | ratio | 0.0005 | 0.1 | vSurfaceFuelSeff8.html | Fuel particle effective silica content.
vSurfaceFuelSeff9 | 6 | '01:398:0 | '99:999:9 | Fuel Particle Effective Silica 9 | Fuel 9 | Si Eff | ratio | 0.0005 | 0.1 | vSurfaceFuelSeff9.html | Fuel particle effective silica content.
vSurfaceFuelStot0 | 5 | '01:307:0 | '99:999:9 | Fuel Particle Total Silica 0 | Fuel 0 | Si Tot | ratio | 0.0005 | 0.1 | vSurfaceFuelStot0.html | Fuel particle total silica content.
vSurfaceFuelStot0 | 6 | '01:307:0 | '99:999:9 | Fuel Particle Total Silica 0 | Fuel 0 | Si Tot | ratio | 0.0005 | 0.1 | vSurfaceFuelStot0.html | Fuel particle total silica content.
vSurfaceFuelStot1 | 5 | '01:317:0 | '99:999:9 | Fuel Particle Total Silica 1 | Fuel 1 | Si Tot | ratio | 0.0005 | 0.1 | vSurfaceFuelStot1.html | Fuel particle total silica content.
vSurfaceFuelStot1 | 6 | '01:317:0 | '99:999:9 | Fuel Particle Total Silica 1 | Fuel 1 | Si Tot | ratio | 0.0005 | 0.1 | vSurfaceFuelStot1.html | Fuel particle total silica content.
vSurfaceFuelStot2 | 5 | '01:327:0 | '99:999:9 | Fuel Particle Total Silica 2 | Fuel 2 | Si Tot | ratio | 0.0005 | 0.1 | vSurfaceFuelStot2.html | Fuel particle total silica content.
vSurfaceFuelStot2 | 6 | '01:327:0 | '99:999:9 | Fuel Particle Total Silica 2 | Fuel 2 | Si Tot | ratio | 0.0005 | 0.1 | vSurfaceFuelStot2.html | Fuel particle total silica content.
vSurfaceFuelStot3 | 5 | '01:337:0 | '99:999:9 | Fuel Particle Total Silica 3 | Fuel 3 | Si Tot | ratio | 0.0005 | 0.1 | vSurfaceFuelStot3.html | Fuel particle total silica content.
vSurfaceFuelStot3 | 6 | '01:337:0 | '99:999:9 | Fuel Particle Total Silica 3 | Fuel 3 | Si Tot | ratio | 0.0005 | 0.1 | vSurfaceFuelStot3.html | Fuel particle total silica content.
vSurfaceFuelStot4 | 5 | '01:347:0 | '99:999:9 | Fuel Particle Total Silica 4 | Fuel 4 | Si Tot | ratio | 0.0005 | 0.1 | vSurfaceFuelStot4.html | Fuel particle total silica content.
vSurfaceFuelStot4 | 6 | '01:347:0 | '99:999:9 | Fuel Particle Total Silica 4 | Fuel 4 | Si Tot | ratio | 0.0005 | 0.1 | vSurfaceFuelStot4.html | Fuel particle total silica content.
vSurfaceFuelStot5 | 5 | '01:357:0 | '99:999:9 | Fuel Particle Total Silica 5 | Fuel 5 | Si Tot | ratio | 0.0005 | 0.1 | vSurfaceFuelStot5.html | Fuel particle total silica content.
vSurfaceFuelStot5 | 6 | '01:357:0 | '99:999:9 | Fuel Particle Total Silica 5 | Fuel 5 | Si Tot | ratio | 0.0005 | 0.1 | vSurfaceFuelStot5.html | Fuel particle total silica content.
vSurfaceFuelStot6 | 5 | '01:367:0 | '99:999:9 | Fuel Particle Total Silica 6 | Fuel 6 | Si Tot | ratio | 0.0005 | 0.1 | vSurfaceFuelStot6.html | Fuel particle total silica content.
vSurfaceFuelStot6 | 6 | '01:367:0 | '99:999:9 | Fuel Particle Total Silica 6 | Fuel 6 | Si Tot | ratio | 0.0005 | 0.1 | vSurfaceFuelStot6.html | Fuel particle total silica content.
vSurfaceFuelStot7 | 5 | '01:377:0 | '99:999:9 | Fuel Particle Total Silica 7 | Fuel 7 | Si Tot | ratio | 0.0005 | 0.1 | vSurfaceFuelStot7.html | Fuel particle total silica content.
vSurfaceFuelStot7 | 6 | '01:377:0 | '99:999:9 | Fuel Particle Total Silica 7 | Fuel 7 | Si Tot | ratio | 0.0005 | 0.1 | vSurfaceFuelStot7.html | Fuel particle total silica content.
vSurfaceFuelStot8 | 6 | '01:387:0 | '99:999:9 | Fuel Particle Total Silica 8 | Fuel 8 | Si Tot | ratio | 0.0005 | 0.1 | vSurfaceFuelStot8.html | Fuel particle total silica content.
vSurfaceFuelStot9 | 6 | '01:397:0 | '99:999:9 | Fuel Particle Total Silica 9 | Fuel 9 | Si Tot | ratio | 0.0005 | 0.1 | vSurfaceFuelStot9.html | Fuel particle total silica content.
vSurfaceFuelTemp | 5 | '04:999:9 | '01:999:9 | Fine Fuel Temperature | Fuel | Temp | oF | 14 | 176 | vSurfaceFuelTemp.html | Fine fuel temperature
vSurfaceFuelTemp | 6 | '04:999:9 | '01:999:9 | Surface Fuel Fine Fuel Temperature | Surface Fuel | Fine Fuel Temp | oF | 14 | 176 | vSurfaceFuelTemp.html | Fine fuel temperature
vTimeIntegerDate | 5 | '99:999:9 | '99:999:9 | YYYYMMDD | YyyyMmDd |  |  | 19000101 | 20991231 | vTimeIntegerDate.html | Date expressed as an eight-digit integer in YYYYMMDD format.
vTimeIntegerDate | 6 | '99:999:9 | '99:999:9 | YYYYMMDD | YyyyMmDd |  |  | 19000101 | 20991231 | vTimeIntegerDate.html | Date expressed as an eight-digit integer in YYYYMMDD format.
vTimeJulianDate | 5 | '99:999:9 | '99:999:9 | Modified Julian Date | Julian | Date |  | 0 | 99999999 | vTimeJulianDate.html | Modified Julian date.
vTimeJulianDate | 6 | '99:999:9 | '99:999:9 | Modified Julian Date | Julian | Date |  | 0 | 99999999 | vTimeJulianDate.html | Modified Julian date.
vTreeBarkThickness | 5 | '02:110:1 | '08:010:1 | Bark Thickness | Bark | Thickness | in | 0.1 | 3.3 | vTreeBarkThickness.html | Tree bark thickness at breast height.
vTreeBarkThickness | 6 | '02:110:1 | '08:010:1 | Bark Thickness | Bark | Thickness | in | 0.1 | 3.3 | vTreeBarkThickness.html | Tree bark thickness at breast height.
vTreeCanopyBulkDens | 5 | '02:070:1 | '99:999:9 | Canopy Bulk Density | Canopy | Bulk Dens | lb/ft3 | 0.001 | 0.0625 | vTreeCanopyBulkDens.html | Canopy bulk density for crown fire prediciton
vTreeCanopyBulkDens | 6 | '02:070:1 | '99:999:9 | Canopy Bulk Density | Canopy | Bulk Dens | lb/ft3 | 0.001 | 0.0625 | vTreeCanopyBulkDens.html | Canopy bulk density for crown fire prediciton
vTreeCanopyCover | 5 | '02:010:1 | '99:999:9 | Canopy Cover | Canopy | Cover | fraction | 0 | 1 | vTreeCanopyCover.html | Canopy cover
vTreeCanopyCover | 6 | '02:010:1 | '99:999:9 | Canopy Cover | Canopy | Cover | fraction | 0 | 1 | vTreeCanopyCover.html | Canopy cover
vTreeCanopyCoverDownwind | 6 | '02:033:1 | '99:999:9 | Downwind Canopy Cover | Canopy | Cover | discrete |  |  | vTreeCanopyCoverDownwind.html | Downwind Canopy cover
vTreeCanopyCrownFraction | 5 | '02:012:1 | '01:214:1 | Crown Fill Portion | Crown | Fill | fraction | 0 | 1 | vTreeCanopyCrownFraction.html | The WAf algorithm ratio of crown-to-canopy volume.
vTreeCanopyCrownFraction | 6 | '02:012:1 | '01:214:1 | Crown Fill Portion | Crown | Fill | fraction | 0 | 1 | vTreeCanopyCrownFraction.html | The WAf algorithm ratio of crown-to-canopy volume.
vTreeCount | 5 | '01:999:9 | '99:999:9 | Tree Density | Tree | Density | per ac | 10 | 500 | vTreeCount.html | Number of trees per acre of the selected spot tree species.
vTreeCount | 6 | '01:999:9 | '99:999:9 | Tree Density | Tree | Density | per ac | 10 | 500 | vTreeCount.html | Number of trees per acre of the selected spot tree species.
vTreeCoverHt | 5 | '02:030:1 | '99:999:9 | Canopy Height | Canopy | Ht | ft | 0 | 300 | vTreeCoverHt.html | Mean height of the tree cover as it affects wind for the wind adjustment factor and for spotting distance.
vTreeCoverHt | 6 | '02:030:1 | '99:999:9 | Canopy Height | Canopy | Ht | ft | 0 | 300 | vTreeCoverHt.html | Mean height of the tree cover as it affects wind for the wind adjustment factor and for spotting distance.
vTreeCoverHtDownwind | 5 | '02:032:1 | '99:999:9 | Downwind Canopy Height | Downwind | Canopy Ht | ft | 0 | 300 | vTreeCoverHtDownwind.html | Mean height of the tree cover downwind from the spot source
vTreeCoverHtDownwind | 6 | '02:032:1 | '99:999:9 | Downwind Canopy Height | Downwind | Canopy Ht | ft | 0 | 300 | vTreeCoverHtDownwind.html | Mean height of the tree cover downwind from the spot source
vTreeCrownBaseHt | 5 | '02:060:1 | '07:999:9 | Canopy Base Height | Canopy | Base Ht | ft | 0 | 100 | vTreeCrownBaseHt.html | Height of the canopy base.
vTreeCrownBaseHt | 6 | '02:060:1 | '07:999:9 | Canopy Base Height | Canopy | Base Ht | ft | 0 | 100 | vTreeCrownBaseHt.html | Height of the canopy base.
vTreeCrownLengFractionScorchedAtVector | 5 | '06:999:9 | '07:999:9 | Tree Crown Length Fraction Scorched | Scorched | Crown Leng | fraction | 0 | 1 | vTreeCrownLengFractionScorched.html | Fraction of the crown length that is scorched at the fire spread vector.
vTreeCrownLengFractionScorchedAtVector | 6 | '06:999:9 | '07:999:9 | Tree Crown Length Fraction Scorched | Scorched | Crown Leng | fraction | 0 | 1 | vTreeCrownLengFractionScorched.html | Fraction of the crown length that is scorched at the fire spread vector.
vTreeCrownLengScorchedAtVector | 5 | '06:999:9 | '08:020:1 | Tree Crown Length Scorched | Scorched | Crown Leng | ft | 0 | 300 | vTreeCrownLengScorched.html | Length of the crown that is scorched at the fire spread vector.
vTreeCrownLengScorchedAtVector | 6 | '06:999:9 | '08:020:1 | Tree Crown Length Scorched | Scorched | Crown Leng | ft | 0 | 300 | vTreeCrownLengScorched.html | Length of the crown that is scorched at the fire spread vector.
vTreeCrownRatio | 5 | '02:050:1 | '01:212:1 | Crown Ratio | Crown | Ratio | fraction | 0.1 | 1 | vTreeCrownRatio.html | Ratio of tree crown length to tree bole length.
vTreeCrownRatio | 6 | '02:050:1 | '01:212:1 | Crown Ratio | Crown | Ratio | fraction | 0.1 | 1 | vTreeCrownRatio.html | Ratio of tree crown length to tree bole length.
vTreeCrownVolScorchedAtVector | 5 | '06:999:9 | '08:030:1 | Tree Crown Volume Scorched | Scorched | Crown Vol | fraction | 0 | 1 | vTreeCrownVolScorched.html | Volume of the tree crown that is scorched at the fire spread vector.
vTreeCrownVolScorchedAtVector | 6 | '06:999:9 | '08:030:1 | Tree Crown Volume Scorched | Scorched | Crown Vol | fraction | 0 | 1 | vTreeCrownVolScorched.html | Volume of the tree crown that is scorched at the fire spread vector.
vTreeDbh | 5 | '02:100:1 | '99:999:9 | D.B.H. | Tree | D.B.H. | in | 2 | 40 | vTreeDbh.html | Tree diameter at breast height.
vTreeDbh | 6 | '02:100:1 | '99:999:9 | D.B.H. | Tree | D.B.H. | in | 2 | 40 | vTreeDbh.html | Tree diameter at breast height.
vTreeFoliarMois | 5 | '03:090:1 | '01:999:9 | Foliar Moisture | Foliar | Moisture | fraction | 0.3 | 3 | vTreeFoliarMois.html | Moisture content of live tree foliage.
vTreeFoliarMois | 6 | '03:090:1 | '01:999:9 | Foliar Moisture | Foliar | Moisture | fraction | 0.3 | 3 | vTreeFoliarMois.html | Moisture content of live tree foliage.
vTreeHt | 5 | '02:040:1 | '99:999:9 | Torching Tree Height | Torching | Tree Ht | ft | 10 | 300 | vTreeHt.html | Torching tree total bole length.
vTreeHt | 6 | '02:040:1 | '99:999:9 | Torching Tree Height | Torching | Tree Ht | ft | 10 | 300 | vTreeHt.html | Torching tree total bole length.
vTreeMortalityCountAtVector | 5 | '99:999:9 | '07:999:9 | Number of Trees Killed | Trees | Killed | per ac | 0 | 1000000 | vTreeMortalityCount.html | Number of trees projected to die from fire injury at the fire spread vector.
vTreeMortalityCountAtVector | 6 | '99:999:9 | '07:999:9 | Number of Trees Killed | Trees | Killed | per ac | 0 | 1000000 | vTreeMortalityCount.html | Number of trees projected to die from fire injury at the fire spread vector.
vTreeMortalityRateAspenAtVector | 5 | '99:999:9 | '08:041:1 | Probability of Aspen Mortality | Aspen | Mortality | fraction | 0 | 1 | vTreeAspenMortalityRate.html | Probability of the tree dying from fire injury at the fire spread vector.
vTreeMortalityRateAspenAtVector | 6 | '99:999:9 | '08:041:1 | Probability of Aspen Mortality | Aspen | Mortality | fraction | 0 | 1 | vTreeAspenMortalityRate.html | Probability of the tree dying from fire injury at the fire spread vector.
vTreeMortalityRateAtVector | 5 | '99:999:9 | '08:040:1 | Probability of Mortality | Prob of | Mortality | fraction | 0 | 1 | vTreeMortalityRate.html | Probability of the tree dying from fire injury at the fire spread vector.
vTreeMortalityRateAtVector | 6 | '99:999:9 | '08:040:1 | Probability of Mortality | Prob of | Mortality | fraction | 0 | 1 | vTreeMortalityRate.html | Probability of the tree dying from fire injury at the fire spread vector.
vTreeSpecies | 5 | '02:080:1 | '99:999:9 | Mortality Tree Species | Mort Tree | Species | discrete |  |  | vTreeSpecies.html | Tree species for tree mortality model.
vTreeSpecies | 6 | '02:080:1 | '99:999:9 | Mortality Tree Species | Mort Tree | Species | discrete |  |  | vTreeSpecies.html | Tree species for tree mortality model.
vTreeSpeciesMortality | 5 | '02:080:2 | '99:999:9 | Mortality Equation | Mortality | Equation | discrete |  |  | vTreeSpeciesMortality.html | Equation for tree mortality model.
vTreeSpeciesMortality | 6 | '02:080:2 | '99:999:9 | Mortality Equation | Mortality | Equation | discrete |  |  | vTreeSpeciesMortality.html | Equation for tree mortality model.
vTreeSpeciesSpot | 5 | '02:090:1 | '99:999:9 | Spot Tree Species | Spot Tree | Species | discrete |  |  | vTreeSpeciesSpot.html | Tree species for spotting distance from torching trees.
vTreeSpeciesSpot | 6 | '02:090:1 | '99:999:9 | Spot Tree Species | Spot Tree | Species | discrete |  |  | vTreeSpeciesSpot.html | Tree species for spotting distance from torching trees.
vWindAdjFactor | 5 | '04:040:1 | '01:210:1 | Wind Adjustment Factor | Wind Adj | Factor | ratio | 0.1 | 1 | vWindAdjFactor.html | Ratio of wind speed at midflame height to wind speed at 20 ft above the surface or canopy.
vWindAdjFactor | 6 | '04:040:1 | '01:210:1 | Wind Adjustment Factor | Wind Adj | Factor | ratio | 0.1 | 1 | vWindAdjFactor.html | Ratio of wind speed at midflame height to wind speed at 20 ft above the surface or canopy.
vWindAdjMethod | 5 | '09:999:9 | '01:216:1 | WAF Calculation | WAF | Calculation | discrete |  |  | vWindAdjMethod.html | Method used
vWindAdjMethod | 6 | '09:999:9 | '01:216:1 | WAF Calculation | WAF | Calculation | discrete |  |  | vWindAdjMethod.html | Method used
vWindDirFromCompass | 5 | '04:090:1 | '99:999:9 | Wind Direction (compass) | Wind Dir |  | discrete |  |  | vWindDirSource.html | Wind source direction expressed as compass points.
vWindDirFromCompass | 6 | '04:090:1 | '99:999:9 | Wind Direction (compass) | Wind Dir |  | discrete |  |  | vWindDirSource.html | Wind source direction expressed as compass points.
vWindDirFromNorth | 5 | '04:080:1 | '99:999:9 | Wind Direction (from north) | Wind Dir | (north) | deg | 0 | 360 | vWindDirSource.html | Wind source direction expressed as degrees clockwise from north.
vWindDirFromNorth | 6 | '04:080:1 | '99:999:9 | Wind Direction (from north) | Wind Dir | (north) | deg | 0 | 360 | vWindDirSource.html | Wind source direction expressed as degrees clockwise from north.
vWindDirFromTerrain | 5 | '04:060:1 | '99:999:9 | Wind Direction | Wind | Direction | discrete |  |  | vWindDirSource.html | Wind source direction as upslope, cross-slope, and/or down-slope.
vWindDirFromTerrain | 6 | '04:060:1 | '99:999:9 | Wind Direction | Wind | Direction | discrete |  |  | vWindDirSource.html | Wind source direction as upslope, cross-slope, and/or down-slope.
vWindDirFromUpslope | 5 | '04:070:1 | '99:999:9 | Direction of Wind Vector (from upslope) | Wind Dir | (upslope) | deg | 0 | 360 | vWindDirVector.html | Direction the wind is pushing the fire expressed as degrees clockwise from upslope direction.
vWindDirFromUpslope | 6 | '04:070:1 | '99:999:9 | Direction of Wind Vector (from upslope) | Wind Dir | (upslope) | deg | 0 | 360 | vWindDirVector.html | Direction the wind is pushing the fire expressed as degrees clockwise from upslope direction.
vWindSpeedAt10M | 5 | '04:030:1 | '99:999:9 | 10-m Wind Speed | 10-m | Wind Speed | mi/h | 0 | 80 | vWindSpeedAt10M.html | Wind speed at 10 meters above the vegetation surface or canopy.
vWindSpeedAt10M | 6 | '04:030:1 | '99:999:9 | 10-m Wind Speed | 10-m | Wind Speed | mi/h | 0 | 80 | vWindSpeedAt10M.html | Wind speed at 10 meters above the vegetation surface or canopy.
vWindSpeedAt20Ft | 5 | '04:020:1 | '99:999:9 | 20-ft Wind Speed | 20-ft | Wind | mi/h | 0 | 80 | vWindSpeedAt20Ft.html | Wind speed at 20 feet above the vegetation surface or canopy.
vWindSpeedAt20Ft | 6 | '04:020:1 | '99:999:9 | 20-ft Wind Speed | 20-ft | Wind | mi/h | 0 | 80 | vWindSpeedAt20Ft.html | Wind speed at 20 feet above the vegetation surface or canopy.
vWindSpeedAtMidflame | 5 | '04:010:1 | '01:200:1 | Midflame Wind Speed | Midflame | Wind Speed | mi/h | 0 | 40 | vWindSpeedAtMidflame.html | Wind speed at midflame height.
vWindSpeedAtMidflame | 6 | '04:010:1 | '01:200:1 | Midflame Wind Speed | Midflame | Wind Speed | mi/h | 0 | 40 | vWindSpeedAtMidflame.html | Wind speed at midflame height.
vWthrAirTemp | 5 | '04:110:1 | '99:999:9 | Air Temperature | Air | Temp | oF | -40 | 120 | vWthrAirTemp.html | Ambient air temperature
vWthrAirTemp | 6 | '04:110:1 | '99:999:9 | Air Temperature | Air | Temp | oF | -40 | 120 | vWthrAirTemp.html | Ambient air temperature
vWthrCumulusBaseHt | 5 | '99:999:9 | '99:999:9 | Cumulus Base Height | Cumulus | Height | ft | 0 | 50000 | vWthrCumulusBaseHt.html | Cumulus cloud base height
vWthrCumulusBaseHt | 6 | '99:999:9 | '99:999:9 | Cumulus Base Height | Cumulus | Height | ft | 0 | 50000 | vWthrCumulusBaseHt.html | Cumulus cloud base height
vWthrDewPointTemp | 5 | '04:120:1 | '99:999:9 | Dew Point Temperature | Dew | Point | oF | -40 | 120 | vWthrDewPointTemp.html | Ambient air dew point temperature
vWthrDewPointTemp | 6 | '04:120:1 | '99:999:9 | Dew Point Temperature | Dew | Point | oF | -40 | 120 | vWthrDewPointTemp.html | Ambient air dew point temperature
vWthrHeatIndex | 5 | '99:999:9 | '99:999:9 | Heat Index | Heat | Index | oF | -40 | 120 | vWthrHeatIndex.html | Heat index or apparent temperature
vWthrHeatIndex | 6 | '99:999:9 | '99:999:9 | Heat Index | Heat | Index | oF | -40 | 120 | vWthrHeatIndex.html | Heat index or apparent temperature
vWthrLightningStrikeType | 5 | '04:310:1 | '99:999:9 | Lightning Strike Type | Lightning | Type | discrete |  |  | vWthrLightningStrikeType.html | Lightning strike type (positive or negative).
vWthrLightningStrikeType | 6 | '04:310:1 | '99:999:9 | Lightning Strike Type | Lightning | Type | discrete |  |  | vWthrLightningStrikeType.html | Lightning strike type (positive or negative).
vWthrRelativeHumidity | 5 | '04:999:9 | '09:030:1 | Relative Humidity | Relative | Humidity | % | 0 | 100 | vWthrRelativeHumidity.html | Ambient air relative humidity
vWthrRelativeHumidity | 6 | '04:999:9 | '09:030:1 | Relative Humidity | Relative | Humidity | % | 0 | 100 | vWthrRelativeHumidity.html | Ambient air relative humidity
vWthrSummerSimmerIndex | 5 | '99:999:9 | '99:999:9 | Summer Simmer Index | Simmer | Index | oF | -40 | 120 | vWthrSummerSimmerIndex.html | Summer simmer index
vWthrSummerSimmerIndex | 6 | '99:999:9 | '99:999:9 | Summer Simmer Index | Simmer | Index | oF | -40 | 120 | vWthrSummerSimmerIndex.html | Summer simmer index
vWthrWetBulbTemp | 5 | '04:130:1 | '99:999:9 | Wet Bulb Temperature | Wet | Bulb | oF | -40 | 120 | vWthrWetBulbTemp.html | Ambient air wet bulb temperature
vWthrWetBulbTemp | 6 | '04:130:1 | '99:999:9 | Wet Bulb Temperature | Wet | Bulb | oF | -40 | 120 | vWthrWetBulbTemp.html | Ambient air wet bulb temperature
vWthrWindChillTemp | 5 | '99:999:9 | '99:999:9 | Wind Chill Temperature | Wind | Chill | oF | -40 | 120 | vWthrWindChillTemp.html | Wind chill temperature
vWthrWindChillTemp | 6 | '99:999:9 | '99:999:9 | Wind Chill Temperature | Wind | Chill | oF | -40 | 120 | vWthrWindChillTemp.html | Wind chill temperature